## Base Bid Item List
Acre
CY
Each
FT
Gal
Hour
LB
LF
LS
Mile
SF
SY
Ton
PORTLAND INTERNATIONAL AIRPORT
TAXIWAYS K WEST AND E REHABILITATION
Item No. | Item Description | Estimated Quantity | Units | Unit Price | Total Price
0001 | Sweeper (Section 012200) | 1 | LS
0002 | Security Control Monitoring (Section 012200) | 1 | LS
0003 | Traffic Control (Section 012200) | 1 | LS
0004 | Escort (Section 012200) | 1 | LS
0005 | Inlet Protection (Section 015713) | 18 | Each
0006 | Trench Drain Protection (Section 015713) | 153 | LF
0007 | Jet Blast Control Material (Section 015713) | 0.3 | Acre
0008 | Sediment Fence (Section 015713) | 1620 | LF
0009 | Mobilization (Item C-105) | 1 | LS
0010 | Full-Depth Asphalt Pavement Removal - 10 to 19 Inches) (Item P-101) | 16500 | SY
0011 | Cold Milling 3-Inch Depth (Item P-101) | 18000 | SY
0012 | Cold Milling Variable to 10-Inch Depth (Item P-101) | 2300 | SY
0013 | Cold Milling Surface Preparation (Item P-101) | 822 | SY
0014 | Removal of Pipe and Other Buried Structures (Item P-101) | 1 | LS
0015 | Unclassified Excavation (Item P-152) | 5720 | CY
0016 | Existing Subgrade Stabilzation (Item P-152) | 500 | CY
0017 | Crushed Aggregate Base Course (Item P-209) | 6200 | CY
0018 | Separation Geotextile (Item P-209) | 15540 | SY
0019 | Asphalt Surface Course (Item P-401) | 7300 | Ton
0020 | Asphalt Mixture Base Course (Item P-403) | 12100 | Ton
0021 | Emulsified Asphalt Tack Coat (Item P-603) | 7940 | Gal
0022 | Joint Sealing Filler (Item P-605) | 37 | Gal
0023 | Adhesive Compound (Item P-606) | 63 | Gal
0024 | Concrete (Item P-610) | 22 | CY
0025 | Surface Preparation (Item P-620) | 15260 | SF
0026 | Marking (Item P-620) | 38950 | SF
0027 | Reflective Media (Item P-620) | 1360 | LB
0028 | Temporary Runway and Taxiway Marking (Item P-620) | 8250 | SF
0029 | 12-Inch Storm Sewer Pipe (Item D-701) | 413 | LF
0030 | 15-Inch Storm Sewer Pipe (Item D-701) | 265 | LF
0031 | 18-Inch Storm Sewer Pipe (Item D-701) | 162 | LF
0032 | 6-Inch Perforated Storm Sewer Pipe (Item D-705) | 520 | LF
0033 | 6-Inch Non-Perforated Pipe (Item D-705) | 50 | LF
0034 | 48-Inch Manholes (Item D-751) | 3 | Each
0035 | 60-Inch Manholes (Item D-751) | 1 | Each
0036 | Catch Basins (Item D-751) | 3 | Each
0037 | Underdrain Cleanout (Item D-751) | 4 | Each
0038 | Connect to Existing Catch Basin/Manhole (Item D-751) | 2 | Each
0039 | Seeding (Item T-901) | 0.7 | Acre
0040 | Topsoil (Furnished from Off the Site) (Item T-905) | 550 | CY
0041 | No. 8 AWG, 5kV, L-824, Type C Cable, Installed in Trench, Duct Bank or Conduit (Item L-108) | 7925 | LF
0042 | No. 6 AWG, Solid, Bare Counterpoise Wire, Installed in Trench, Above the Duct Bank or Conduit, Including Connections/Terminations (Item L-108) | 1765 | LF
0043 | Counterpoise Ground Rod, 10-Ft Long (Item L-108) | 7 | Each
0044 | 2-Inch PVC Encased in Concrete in New Structural AC (Item L-110) | 640 | LF
0045 | 2-Inch PVC in Existing Structural AC (Item L-110) | 660 | LF
0046 | 2-Inch PVC Direct Buried in Grass or under New AC Shoulder (Item L-110) | 585 | LF
0047 | General Electrical Removal (Section 260500) | 1 | LS
0048 | Temporary Circuit Connection (Section 260500) | 1 | LS
0049 | Install Elevated Taxiway Edge Light on Existing Base Can with PF Transformer (Section 344300) | 32 | Each
0050 | Install Elevated Runway Guard Light on Existing Base Can with CF Transformer (Section 344300) | 4 | Each
0051 | Install Elevated Red Stop Bar Light on Existing Base Can with CF Transformer (Section 344300) | 2 | Each
0052 | Install In-Pavement Runway Guard Light on Existing Base Can with CF Transformer (Section 344300) | 17 | Each
0053 | Install In-Pavement Runway Guard/Stop Bar Light on Existing Base Can with CF Transformer (Section 344300) | 13 | Each
0054 | Install Taxiway Centerline Light on PF Base Can, PF Extension, PF Flange Ring and CF Transformer (Section 344300) | 39 | Each
0055 | Install Taxiway Edge Light on PF Base Can, PF Extension, PF Flange Ring and CF Transformer (Section 344300) | 6 | Each
0056 | Install PF Elevated Taxiway Edge Light on PF Base Can, PF Extension, PF Flange Ring and CF Transformer in Existing AC (Section 344300) | 1 | Each
0057 | Adjust Existing Taxiway Centerline Light to New Finish Elevation (Section 344301) | 64 | Each
0058 | Adjust Existing Base Can to New Finish Elevation (Section 344301) | 5 | Each
0059 | Sign A6-7 (Section 344302) | 1 | Each
0060 | Sign EA-15 (Section 344302) | 1 | Each
0061 | Sign T-5 (Section 344302) | 1 | Each
| Total Amount Base Bid (Basis of Award) |  |  |  | $___________

## Alternate Item List
Acre
CY
Each
FT
Gal
Hour
LB
LF
LS
Mile
SF
SY
Ton
PORTLAND INTERNATIONAL AIRPORT
TAXIWAYS K WEST AND E REHABILITATION
Item No. | Item Description | Estimated Quantity | Units | Unit Price | Total Price
0001 | Mobilization (Item C-105) | 1 | LS
0002 | Cold Milling 3-Inch Depth (Item P-101) | 2389 | SY
0003 | Emulsified Asphalt Tack Coat (Item P-603) | 170 | Gal
0004 | Asphalt Surface Course (Item P-401) | 429 | Ton
0005 | Marking (Item P-620) | 1537 | SF
0006 | Reflective Media (Item P-620) | 47 | LB
0007 | Surface Preparation (Item P-620) | 768 | SF
0008 | Contaminated Material Excavation and Disposal (Section 026100) | 290 | Ton
0009 | Contaminated Material Excavation and Disposal - Wasco Landfill (Section 026100) | 500 | Ton
| Total Amount Additive Alternate A |  |  |  | $___________

## Base Bid Tabulation
PORTLAND INTERNATIONAL AIRPORT |  |  |  | K&E Excavating, Inc. |  | Kerr Contractors Oregon, LLC |  | Kodiak Pacific Construction |  | Tapani Inc. |  | Western United Civil Group LLC |  | Engineer's Estimate
TAXIWAYS K WEST AND E REHABILITATION
EAN 2023D016
Solicitation No. 2025-12566
2025-12-19
Item No. | Item Description | Estimated Quantity | Units | Unit Price | Total Price | Unit Price | Total Price | Unit Price | Total Price | Unit Price | Total Price | Unit Price | Total Price | Unit Price | Total Price
0001 | Sweeper (Section 012200) | 1 | LS | 535000 | 535000 | 197000 | 197000 | 233000 | 233000 | 240000 | 240000 | 250000 | 250000 | 250000 | 250000
0002 | Security Control Monitoring (Section 012200) | 1 | LS | 25000 | 25000 | 20000 | 20000 | 10500 | 10500 | 10000 | 10000 | 70000 | 70000 | 50000 | 50000
0003 | Traffic Control (Section 012200) | 1 | LS | 25000 | 25000 | 130000 | 130000 | 130500 | 130500 | 65000 | 65000 | 70000 | 70000 | 175000 | 175000
0004 | Escort (Section 012200) | 1 | LS | 430000 | 430000 | 160000 | 160000 | 230000 | 230000 | 385000 | 385000 | 145000 | 145000 | 290000 | 290000
0005 | Inlet Protection (Section 015713) | 18 | Each | 75 | 1350 | 100 | 1800 | 244 | 4392 | 175 | 3150 | 150 | 2700 | 150 | 2700
0006 | Trench Drain Protection (Section 015713) | 153 | LF | 15 | 2295 | 15 | 2295 | 19.5 | 2983.5 | 5 | 765 | 16 | 2448 | 25 | 3825
0007 | Jet Blast Control Material (Section 015713) | 0.3 | Acre | 9500 | 2850 | 8200 | 2460 | 85000 | 25500 | 11700 | 3510 | 12000 | 3600 | 5500 | 1650
0008 | Sediment Fence (Section 015713) | 1620 | LF | 3.5 | 5670 | 2.7 | 4374 | 7.55 | 12231 | 7 | 11340 | 4 | 6480 | 2.5 | 4050
0009 | Mobilization (Item C-105) | 1 | LS | 740000 | 740000 | 618000 | 618000 | 600000 | 600000 | 653000 | 653000 | 650000 | 650000 | 692206 | 692206
0010 | Full-Depth Asphalt Pavement Removal - 10 to 19 Inches) (Item P-101) | 16500 | SY | 25 | 412500 | 11.5 | 189750 | 14.5 | 239250 | 11 | 181500 | 15 | 247500 | 20 | 330000
0011 | Cold Milling 3-Inch Depth (Item P-101) | 18000 | SY | 7 | 126000 | 3 | 54000 | 3.6 | 64800 | 4 | 72000 | 3 | 54000 | 7.5 | 135000
0012 | Cold Milling Variable to 10-Inch Depth (Item P-101) | 2300 | SY | 11 | 25300 | 7 | 16100 | 10.95 | 25185 | 6 | 13800 | 10 | 23000 | 15 | 34500
0013 | Cold Milling Surface Preparation (Item P-101) | 822 | SY | 9 | 7398 | 4 | 3288 | 12 | 9864 | 7 | 5754 | 8 | 6576 | 5 | 4110
0014 | Removal of Pipe and Other Buried Structures (Item P-101) | 1 | LS | 105000 | 105000 | 38000 | 38000 | 86400 | 86400 | 75000 | 75000 | 85000 | 85000 | 100000 | 100000
0015 | Unclassified Excavation (Item P-152) | 5720 | CY | 21 | 120120 | 65 | 371800 | 61 | 348920 | 27 | 154440 | 62 | 354640 | 40 | 228800
0016 | Existing Subgrade Stabilzation (Item P-152) | 500 | CY | 105 | 52500 | 175 | 87500 | 200 | 100000 | 135 | 67500 | 60 | 30000 | 160 | 80000
0017 | Crushed Aggregate Base Course (Item P-209) | 6200 | CY | 97 | 601400 | 95 | 589000 | 84 | 520800 | 90 | 558000 | 80 | 496000 | 100 | 620000
0018 | Separation Geotextile (Item P-209) | 15540 | SY | 2 | 31080 | 1.25 | 19425 | 2 | 31080 | 1.6 | 24864 | 1.05 | 16317 | 2.5 | 38850
0019 | Asphalt Surface Course (Item P-401) | 7300 | Ton | 169 | 1233700 | 145 | 1058500 | 151 | 1102300 | 162 | 1182600 | 165 | 1204500 | 190 | 1387000
0020 | Asphalt Mixture Base Course (Item P-403) | 12100 | Ton | 169 | 2044900 | 145 | 1754500 | 151 | 1827100 | 162 | 1960200 | 165 | 1996500 | 185 | 2238500
0021 | Emulsified Asphalt Tack Coat (Item P-603) | 7940 | Gal | 2.5 | 19850 | 2 | 15880 | 3 | 23820 | 2 | 15880 | 2.25 | 17865 | 8.5 | 67490
0022 | Joint Sealing Filler (Item P-605) | 37 | Gal | 290 | 10730 | 250 | 9250 | 259 | 9583 | 278 | 10286 | 285 | 10545 | 240 | 8880
0023 | Adhesive Compound (Item P-606) | 63 | Gal | 290 | 18270 | 250 | 15750 | 259 | 16317 | 278 | 17514 | 285 | 17955 | 300 | 18900
0024 | Concrete (Item P-610) | 22 | CY | 637 | 14014 | 550 | 12100 | 571 | 12562 | 615 | 13530 | 825 | 18150 | 475 | 10450
0025 | Surface Preparation (Item P-620) | 15260 | SF | 1.3 | 19838 | 1.05 | 16023 | 1.1 | 16786 | 1.2 | 18312 | 1.25 | 19075 | 0.25 | 3815
0026 | Marking (Item P-620) | 38950 | SF | 1.8 | 70110 | 1.5 | 58425 | 1.5 | 58425 | 1.7 | 66215 | 1.5 | 58425 | 1.5 | 58425
0027 | Reflective Media (Item P-620) | 1360 | LB | 1.2 | 1632 | 0.95 | 1292 | 1 | 1360 | 1.05 | 1428 | 1.05 | 1428 | 1.2 | 1632
0028 | Temporary Runway and Taxiway Marking (Item P-620) | 8250 | SF | 1.75 | 14437.5 | 1.25 | 10312.5 | 1.5 | 12375 | 1.7 | 14025 | 1.5 | 12375 | 2 | 16500
0029 | 12-Inch Storm Sewer Pipe (Item D-701) | 413 | LF | 100 | 41300 | 90 | 37170 | 160 | 66080 | 95 | 39235 | 70 | 28910 | 140 | 57820
0030 | 15-Inch Storm Sewer Pipe (Item D-701) | 265 | LF | 110 | 29150 | 115 | 30475 | 223 | 59095 | 139 | 36835 | 100 | 26500 | 160 | 42400
0031 | 18-Inch Storm Sewer Pipe (Item D-701) | 162 | LF | 310 | 50220 | 212 | 34344 | 312 | 50544 | 340 | 55080 | 145 | 23490 | 160 | 25920
0032 | 6-Inch Perforated Storm Sewer Pipe (Item D-705) | 520 | LF | 48 | 24960 | 50 | 26000 | 70 | 36400 | 51.5 | 26780 | 25 | 13000 | 65 | 33800
0033 | 6-Inch Non-Perforated Pipe (Item D-705) | 50 | LF | 58 | 2900 | 68 | 3400 | 136 | 6800 | 69 | 3450 | 75 | 3750 | 90 | 4500
0034 | 48-Inch Manholes (Item D-751) | 3 | Each | 13500 | 40500 | 16500 | 49500 | 19900 | 59700 | 13900 | 41700 | 11000 | 33000 | 16000 | 48000
0035 | 60-Inch Manholes (Item D-751) | 1 | Each | 16000 | 16000 | 24000 | 24000 | 26800 | 26800 | 17600 | 17600 | 16000 | 16000 | 22000 | 22000
0036 | Catch Basins (Item D-751) | 3 | Each | 13250 | 39750 | 9000 | 27000 | 14300 | 42900 | 14100 | 42300 | 8000 | 24000 | 13500 | 40500
0037 | Underdrain Cleanout (Item D-751) | 4 | Each | 2300 | 9200 | 4250 | 17000 | 4600 | 18400 | 1600 | 6400 | 1500 | 6000 | 2000 | 8000
0038 | Connect to Existing Catch Basin/Manhole (Item D-751) | 2 | Each | 3600 | 7200 | 3000 | 6000 | 3900 | 7800 | 4400 | 8800 | 2000 | 4000 | 4000 | 8000
0039 | Seeding (Item T-901) | 0.7 | Acre | 5200 | 3640 | 4500 | 3150 | 4600 | 3220 | 5600 | 3920 | 5000 | 3500 | 7500 | 5250
0040 | Topsoil (Furnished from Off the Site) (Item T-905) | 550 | CY | 69 | 37950 | 60 | 33000 | 100 | 55000 | 98 | 53900 | 100 | 55000 | 40 | 22000
0041 | No. 8 AWG, 5kV, L-824, Type C Cable, Installed in Trench, Duct Bank or Conduit (Item L-108) | 7925 | LF | 4 | 31700 | 3.5 | 27737.5 | 4 | 31700 | 4 | 31700 | 4 | 31700 | 2.5 | 19812.5
0042 | No. 6 AWG, Solid, Bare Counterpoise Wire, Installed in Trench, Above the Duct Bank or Conduit, Including Connections/Terminations (Item L-108) | 1765 | LF | 3.5 | 6177.5 | 3 | 5295 | 3.5 | 6177.5 | 4 | 7060 | 3 | 5295 | 2 | 3530
0043 | Counterpoise Ground Rod, 10-Ft Long (Item L-108) | 7 | Each | 290 | 2030 | 250 | 1750 | 259 | 1813 | 280 | 1960 | 285 | 1995 | 300 | 2100
0044 | 2-Inch PVC Encased in Concrete in New Structural AC (Item L-110) | 640 | LF | 46 | 29440 | 40 | 25600 | 42 | 26880 | 45 | 28800 | 45 | 28800 | 35 | 22400
0045 | 2-Inch PVC in Existing Structural AC (Item L-110) | 660 | LF | 76 | 50160 | 55 | 36300 | 57 | 37620 | 61 | 40260 | 60 | 39600 | 55 | 36300
0046 | 2-Inch PVC Direct Buried in Grass or under New AC Shoulder (Item L-110) | 585 | LF | 29 | 16965 | 25 | 14625 | 25 | 14625 | 28 | 16380 | 28 | 16380 | 30 | 17550
0047 | General Electrical Removal (Section 260500) | 1 | LS | 75500 | 75500 | 65000 | 65000 | 67500 | 67500 | 100000 | 100000 | 85000 | 85000 | 40000 | 40000
0048 | Temporary Circuit Connection (Section 260500) | 1 | LS | 29000 | 29000 | 25000 | 25000 | 25900 | 25900 | 30000 | 30000 | 35000 | 35000 | 20000 | 20000
0049 | Install Elevated Taxiway Edge Light on Existing Base Can with PF Transformer (Section 344300) | 32 | Each | 870 | 27840 | 750 | 24000 | 779 | 24928 | 835 | 26720 | 850 | 27200 | 500 | 16000
0050 | Install Elevated Runway Guard Light on Existing Base Can with CF Transformer (Section 344300) | 4 | Each | 1160 | 4640 | 1000 | 4000 | 1038 | 4152 | 1200 | 4800 | 1000 | 4000 | 1200 | 4800
0051 | Install Elevated Red Stop Bar Light on Existing Base Can with CF Transformer (Section 344300) | 2 | Each | 1160 | 2320 | 1000 | 2000 | 1038 | 2076 | 1200 | 2400 | 1000 | 2000 | 1200 | 2400
0052 | Install In-Pavement Runway Guard Light on Existing Base Can with CF Transformer (Section 344300) | 17 | Each | 1160 | 19720 | 1000 | 17000 | 1038 | 17646 | 1200 | 20400 | 1000 | 17000 | 1200 | 20400
0053 | Install In-Pavement Runway Guard/Stop Bar Light on Existing Base Can with CF Transformer (Section 344300) | 13 | Each | 1160 | 15080 | 1000 | 13000 | 1038 | 13494 | 1200 | 15600 | 1000 | 13000 | 1200 | 15600
0054 | Install Taxiway Centerline Light on PF Base Can, PF Extension, PF Flange Ring and CF Transformer (Section 344300) | 39 | Each | 1400 | 54600 | 1200 | 46800 | 1250 | 48750 | 1400 | 54600 | 1200 | 46800 | 2600 | 101400
0055 | Install Taxiway Edge Light on PF Base Can, PF Extension, PF Flange Ring and CF Transformer (Section 344300) | 6 | Each | 1400 | 8400 | 1200 | 7200 | 1250 | 7500 | 1400 | 8400 | 1200 | 7200 | 2600 | 15600
0056 | Install PF Elevated Taxiway Edge Light on PF Base Can, PF Extension, PF Flange Ring and CF Transformer in Existing AC (Section 344300) | 1 | Each | 1400 | 1400 | 1200 | 1200 | 1250 | 1250 | 1400 | 1400 | 1150 | 1150 | 2600 | 2600
0057 | Adjust Existing Taxiway Centerline Light to New Finish Elevation (Section 344301) | 64 | Each | 810 | 51840 | 700 | 44800 | 727 | 46528 | 800 | 51200 | 750 | 48000 | 1200 | 76800
0058 | Adjust Existing Base Can to New Finish Elevation (Section 344301) | 5 | Each | 810 | 4050 | 700 | 3500 | 727 | 3635 | 900 | 4500 | 750 | 3750 | 1000 | 5000
0059 | Sign A6-7 (Section 344302) | 1 | Each | 6400 | 6400 | 5500 | 5500 | 5700 | 5700 | 6000 | 6000 | 5500 | 5500 | 9000 | 9000
0060 | Sign EA-15 (Section 344302) | 1 | Each | 6400 | 6400 | 5500 | 5500 | 5700 | 5700 | 6000 | 6000 | 5500 | 5500 | 3500 | 3500
0061 | Sign T-5 (Section 344302) | 1 | Each | 6400 | 6400 | 5500 | 5500 | 5700 | 5700 | 6000 | 6000 | 5500 | 5500 | 9000 | 9000
| Total Amount Base Bid (Basis of Award) |  |  |  | 7448777 |  | 6129171 |  | 6588047 |  | 6624793 |  | 6537599 |  | 7614265.5

## Alternate Bid Tabulation
PORTLAND INTERNATIONAL AIRPORT |  |  |  | K&E Excavating, Inc. |  | Kerr Contractors Oregon, LLC |  | Kodiak Pacific Construction |  | Tapani Inc. |  | Western United Civil Group LLC |  | Engineer's Estimate
TAXIWAYS K WEST AND E REHABILITATION
EAN 2023D016
Solicitation No. 2025-12566
2025-12-19
Item No. | Item Description | Estimated Quantity | Units | Unit Price | Total Price | Unit Price | Total Price | Unit Price | Total Price | Unit Price | Total Price | Unit Price | Total Price | Unit Price | Total Price
0001 | Mobilization (Item C-105) | 1 | LS | 21000 | 21000 | 11000 | 11000 | 15250 | 15250 | 30000 | 30000 | 25000 | 25000 | 12883 | 12883
0002 | Cold Milling 3-Inch Depth (Item P-101) | 2389 | SY | 7 | 16723 | 3 | 7167 | 5 | 11945 | 11.25 | 26876.25 | 6.25 | 14931.25 | 8.5 | 20306.5
0003 | Emulsified Asphalt Tack Coat (Item P-603) | 170 | Gal | 2.5 | 425 | 2 | 340 | 2.1 | 357 | 3 | 510 | 2.25 | 382.5 | 8.5 | 1445
0004 | Asphalt Surface Course (Item P-401) | 429 | Ton | 169 | 72501 | 145 | 62205 | 150 | 64350 | 170 | 72930 | 175 | 75075 | 190 | 81510
0005 | Marking (Item P-620) | 1537 | SF | 1.8 | 2766.6 | 1.5 | 2305.5 | 2 | 3074 | 2 | 3074 | 2 | 3074 | 1.5 | 2305.5
0006 | Reflective Media (Item P-620) | 47 | LB | 1.2 | 56.4 | 0.95 | 44.65 | 1 | 47 | 2 | 94 | 1.5 | 70.5 | 1.5 | 70.5
0007 | Surface Preparation (Item P-620) | 768 | SF | 1.3 | 998.4 | 1.05 | 806.4 | 2 | 1536 | 1.5 | 1152 | 1.5 | 1152 | 1.5 | 1152
0008 | Contaminated Material Excavation and Disposal (Section 026100) | 290 | Ton | 133 | 38570 | 120 | 34800 | 145 | 42050 | 250 | 72500 | 130 | 37700 | 76 | 22040
0009 | Contaminated Material Excavation and Disposal - Wasco Landfill (Section 026100) | 500 | Ton | 130 | 65000 | 100 | 50000 | 145 | 72500 | 250 | 125000 | 160 | 80000 | 254 | 127000
| Total Amount Additive Alternate A |  |  |  | 218040.4 |  | 168668.55 |  | 211109 |  | 332136.25 |  | 237385.25 |  | 268712.5
| Total Amount Base Bid and Additive Alternate A |  |  |  | 7666817.4 |  | 6297839.55 |  | 6799156 |  | 6956929.25 |  | 6774984.25 |  | 7882978

## Summary
PORTLAND INTERNATIONAL AIRPORT
TAXIWAYS K WEST AND E REHABILITATION
EAN 2023D016
Solicitation No. 2025-12566
2025-12-19
Bidder | Total Amount Base Bid | Total Amount Additive Alternate A
Kerr Contractors Oregon, LLC | 6129171 | 168668.55
Western United Civil Group LLC | 6537599 | 237385.25
Kodiak Pacific Construction | 6588047 | 211109
Tapani Inc. | 6624793 | 332136.25
K&E Excavating, Inc. | 7448777 | 218040.4
Engineer's Estimate | 7614265.5 | 268712.5
*Corrected Bid Total
^Corrected Bid Total