## README_Instructions
Purpose
This workbook supports business review of potentially overlapping pay item descriptions grouped by Specification.
Critical callouts
ODOT has a separate numeric Item ID; Port does not in this MVP. We use string Item = Specification + ' - ' + Pay Item Description.
Alternative specs can appear in plural tokens (Sections ... and ...). Capture in Alternate Specification; Item is based on primary Specification.
Workflow
1. Review Similarity_Summary and focus on Variance Level = HIGH.
2. Go to HIGH_VARIANCE_DETAILS to inspect distinct Item/Specification/Pay Item Description combinations.
3. Use Reviewer Notes to indicate whether rows should stay grouped, split, or be reassigned.
Columns Guide (Similarity_Summary)
Specification: primary extracted code token (e.g., P-620, 012200); UNCLASSIFIED when not found.
Spec Description: standardized section description lookup by specification code.
Project Count: unique projects using the Specification (deduped by Project EAN + Item Sequence).
Distinct Pay Item Descriptions: unique base descriptions under each Specification.
Sample Pay Item Descriptions: up to 3 examples in bullet format.
Variance Level: HIGH when Distinct Pay Item Descriptions > 1; UNCLASSIFIED forced HIGH.
Columns Guide (HIGH_VARIANCE_DETAILS)
Item Description Raw: original text from bid tab sheet.
Item: business-facing value (<Specification> - <Pay Item Description>).
Specification: primary extracted specification code.
Spec Description: standardized section description lookup by specification code.
Alternate Specification: additional section code(s), if present.
Pay Item Description: base item description.
Supplemental Description: optional qualifier (size/range/type).
Matching Spec 1/2/3: ranked fuzzy suggestions for UNCLASSIFIED rows.
Reviewer Notes: business input field (yellow).

## Similarity_Summary
Specification | Spec Description | Project Count | Distinct Pay Item Descriptions | Sample Pay Item Descriptions | Distinct Supplemental Descriptions | Sample Supplemental Descriptions | Variance Level
UNCLASSIFIED | Unclassified / No parsed specification | 15 | 206 | - 0 - Mobilization, Surveying, Cleanup, and Demobilization - Traffic Control | 31 | - 6 Inch - 4 Inch - 3 Inch | HIGH
344300 | Airfield Lighting | 11 | 71 | - Install PFLEDRunway Edge Lightwith PFBase Can - Install PFLEDElevated Runway End/Threshold Lightwith PFBase Can - Install PFLEDElevated Runway Guard Lightwith PFBase Can | 3 | - CFTransformerinNewACPShoulder - 12"Diameter,24"DeepBaseCanwithPFCoverinNewACPShoulder - 6.6/6.6 Amp Isolation Transformer in Existing Base Can | HIGH
012200 | Manhole | 17 | 49 | - Sweeper - Work Zoneand Traffic Control - Escort | 15 | - 3' - 6-inch Depth - 10-Inch Thick | HIGH
344302 | Aircraft Guidance Signage | 9 | 39 | - Sign - SignA - Sign CE-10 | 2 | - 13R-1 - 1 | HIGH
P-620 | Runway and Taxiway Painting | 15 | 27 | - SurfacePreparation - Marking - ReflectiveMedia | 2 | - NewPavementSurface - RemoveExistingMarkings | HIGH
L-110 | Airport Underground Electrical Duct | 10 | 22 | - InchPVCinGrassorinNewACshoulder - InchPVCinNewACStructuralPavement - PVC Encased in CLSM in New AC | 5 | - 2- - 2-Inch - 1.5-Inch | HIGH
L-108 | Airport Underground Cable | 10 | 20 | - No.8AWG,5k V,L-824,Type CCable Installedin Trench,Duct Bank - No.6AWG,Solid,Bare Counterpoise Wire,Installed Abovethe Duct Bankor Conduit - Ground Rodfor Counterpoise | 5 | - orConduit - IncludingConnections/Terminations - 10-Foot Long | HIGH
260500 | Common Work Results for Electrical | 13 | 17 | - General Electrical Removal - Temporary Circuit Connection - Temporary Threshold Set Upand Circuit Connection | 0 |  | HIGH
P-101 | Surface Preparation | 12 | 16 | - Asphalt Pavement Removal - 2.5-InchDepth - Asphalt Pavement Removal - ColdMilling - 0.5InchDepth | 33 | - 4-InchDepth - 6-8-InchDepth - 16 Inch Depth | HIGH
D-751 | Manholes Catch Basins Inlets and Inspection Holes | 9 | 13 | - Manholes - CatchBasins - Catch Basins | 5 | - 48-Inch - 84-Inch - 60-Inch | HIGH
015713 | Temporary Erosion Sediment and Pollution Control | 11 | 12 | - Plastic Mesh Fence - InletProtection - Wattles | 0 |  | HIGH
D-701 | Pipe for Storm Drains and Culverts | 9 | 12 | - 6-inchSTS - 12-inchSTS - 24-inchSTS | 12 | - 8'HX14'W - 12-Inch - 18-Inch | HIGH
312300 | Trenching Backfilling and Compacting | 7 | 11 | - Existing Manhole Adjustment to Grade - Existing Electrical Vault Adjustment to Grade - Existing Manhole Adjustment | 4 | - MinorAdjustment - MajorAdjustment - Cleanout | HIGH
344301 |  | 7 | 11 | - Adjust Existing Runway/Taxiway Elevated Edge Lightwith CFTransformer - Adjust Existing Taxiway Centerline Light to New Finish Elevation - Adjust Existing Runway Edge Light to New Finish Elevation | 0 |  | HIGH
P-152 | Excavation and Embankment | 10 | 9 | - EmbankmentinPlace - MechanicalStabilization - Existing Subgrade Stabilzation | 0 |  | HIGH
P-403 | Plant Mix Bituminous Bases | 10 | 7 | - Asphalt Mixture Baseand Surface Course - Asphalt Mixture Base and Surface Course - Asphalt Mixture Base Course | 0 |  | HIGH
D-705 | Pipe Underdrains for Airports | 5 | 7 | - InchPipeUnderdrains - Perforated Pipe Underdrains - Perforated Pipe | 3 | - 6- - 6-Inch - 6-inch | HIGH
024113 | Site Demolition | 3 | 7 | - Building Demolition - Building Slab and Foundation Removal - Existing Landscape Removal | 0 |  | HIGH
P-501 | Portland Cement Concrete Pavement | 5 | 5 | - Concrete Pavement - Thick Concrete Pavement - - Thick Concrete Pavement | 2 | - 15-Inch - 19-Inch | HIGH
354000 | Waterway Construction | 1 | 5 | - Boulders - StreambedCobble - StreambedSediment | 0 |  | HIGH
P-605 | Joint Sealing Filler | 13 | 4 | - Joint Sealing Filler - Joint Sealant - Concrete to Concrete Joint Seal | 1 | - Silicone | HIGH
P-401 | Plant Mix Bituminous Pavements | 11 | 4 | - Asphalt Surface Course - Hot Mix Asphalt (HMA) Pavement - Hot Mix Asphalt (HMA) Bituminous Surface Course | 0 |  | HIGH
P-610 | Structural Portland Cement Concrete | 9 | 4 | - Concrete - Structural Portland Cement Concrete (PCC) - Steel Reinforcement | 0 |  | HIGH
P-153 | Controlled Low-Strength Material | 7 | 4 | - ControlledLow - StrengthMaterial(CLSM) - Controlled Low - Strength Material (CLSM) - Controlled Low Strength Material | 0 |  | HIGH
T-905 | Topsoiling | 6 | 4 | - Topsoil - Topsoiling - Topsoil (Obtained on Site or Removed from Stockpile) | 3 | - ObtainedOnStieorRemovedfromStockpile - FurnishedfromOfftheSite - 3" | HIGH
271000 | Structured Cabling | 2 | 4 | - Structured Cabling - Network Termination Enclosure - Data Equipment Rack & Data Connections 1" Conduit | 0 |  | HIGH
P-209 | Crushed Aggregate Base Course | 10 | 3 | - Crushed Aggregate Base Course - SeparationGeotextile - Separation Geotextile | 0 |  | HIGH
P-154 | Sub base Course | 5 | 3 | - SubbaseCourse - Subbase Course - Separation Geotextile | 0 |  | HIGH
P-604 | Compression Joint Seals for Concrete Pavements | 5 | 3 | - Compression Joint Seals for Concrete Pavements - Compression Joint Sealant - Compression Joint Seals for Concrete Pavement | 0 |  | HIGH
P-608 | Asphalt Surface Treatment | 4 | 3 | - Runway and High Speed Exit Taxiway Friction Testing - Asphalt Surface Treatment - Runway Friction Testing | 0 |  | HIGH
C-102 |  | 3 | 3 | - Installationand Removalof Silt Fence - Inlet Protection - Installation and Removal of Silt Fence | 0 |  | HIGH
331116 | Site Water Utility Distribution Plumbing | 1 | 3 | - Fire Water Line - Gate Valve - Underground Fire Hydrant | 1 | - 8-Inch | HIGH
347115 |  | 1 | 3 | - Precast Concrete Wheel Stop - Bollard - Bolt Down - Guard Rail | 0 |  | HIGH
D-752 | Concrete Culverts Headwalls and Misc Drainage Structures | 1 | 3 | - Unclassified Excavationfor Structures - StructuralConcrete - ReinforcingSteel | 0 |  | HIGH
P-603 | Bituminous Tack Coat | 11 | 2 | - Emulsified Asphalt Tack Coat - Bituminous Tack Coat | 0 |  | HIGH
P-606 | Adhesive Compounds | 9 | 2 | - AdhesiveCompound - Adhesive Compound | 0 |  | HIGH
026100 | Removal and Disposal of Contaminated Soils | 4 | 2 | - Contaminated Material Excavationand Disposal - Contaminated Material Excavation and Disposal | 0 |  | HIGH
P-156 | Temporary Air and Water Pollution Soil Erosion and Siltation Control | 3 | 2 | - Silt Fence - Installation and Removal of Silt Fence | 0 |  | HIGH
P-602 |  | 3 | 2 | - Bituminous Prime Coat - Emulsified Asphalt Prime Coat | 0 |  | HIGH
P-621 | Saw-Cut Grooves | 3 | 2 | - Grooving - Saw - Cut Grooving | 0 |  | HIGH
260526 | Grounding and Bonding for Electrical Systems | 2 | 2 | - Grounding and Bonding for Electrical Systems - Ground Rod for Counterpoise | 0 |  | HIGH
263343 |  | 1 | 2 | - Electrical Charging Units (Primary Units) - Electrical Charging Units (Secondary Units) | 0 |  | HIGH
265000 | Lighting | 1 | 2 | - General Electrical Removal - Temporary Circuit Connection | 0 |  | HIGH
320117 |  | 1 | 2 | - Asphalt Pavement Removal - Asphalt Concrete Surface Course | 1 | - 2-3 Inch Depth | HIGH
321613 |  | 1 | 2 | - Cast-in-Place Concrete Curb - Concrete Utility Hub Pavement | 1 | - 4-Inch | HIGH
323113 | Chain-Link Fences and Gates | 1 | 2 | - Chain Link Fance with Barbed Wire - Chain Link Fence with Slats and Barbed Wire | 2 | - 7-Foot - 10-Foot | HIGH
334100 | Storm Utility Drainage Piping | 1 | 2 | - Ductile Iron (Force Main) Pipe - Riprap | 2 | - 12-Inch - 20-Inch | HIGH
334213 |  | 1 | 2 | - Stormwater Pump Station, Electrical Equipment Installation - Stormwater Valve Vault | 0 |  | HIGH
C-105 |  | 8 | 1 | - Mobilization | 0 |  | LOW
T-901 | Seeding | 6 | 1 | - Seeding | 0 |  | LOW
260553 |  | 2 | 1 | - Diameter Brass Marker | 1 | - 3-Inch | LOW
111100 | Vehicle Service Equipment | 1 | 1 | - Cable Retrievers | 0 |  | LOW
260543 | Underground Ducts and Raceways for Electrical Systems | 1 | 1 | - Underground Ducts and Raceways for Electrical Systems | 0 |  | LOW
262200 |  | 1 | 1 | - Remove and Replace Existing 9KVA Transformer | 0 |  | LOW
262400 | Switchboards and Panel boards | 1 | 1 | - Remove and Replace Existing 480V Distribution Panel | 0 |  | LOW
265623 | Apron Lighting | 1 | 1 | - Install Apron Lighting | 0 |  | LOW
270553 |  | 1 | 1 | - Telecommunications Identification | 0 |  | LOW
282300 | Video Surveillance CCTV System | 1 | 1 | - Video Surveillance | 0 |  | LOW
320118 |  | 1 | 1 | - Crack Repair | 0 |  | LOW
328400 |  | 1 | 1 | - Irrigation Replacement | 0 |  | LOW
329300 |  | 1 | 1 | - Ground Cover Planting | 0 |  | LOW
330516 | Utility Structures | 1 | 1 | - CleanoutStructures | 0 |  | LOW
347113 | Guard Posts | 1 | 1 | - Pipe Bollards | 0 |  | LOW
P-306 |  | 1 | 1 | - Lean Concrete Base Course | 0 |  | LOW
P-626 |  | 1 | 1 | - Slurry Seal | 0 |  | LOW

## HIGH_VARIANCE_DETAILS
Item Description Raw | Item | Specification | Spec Description | Alternate Specification | Pay Item Description | Supplemental Description | Unit | Avg Unit Price | Example Project EANs | Matching Spec 1 | Matching Spec 2 | Matching Spec 3 | Reviewer Notes
Abandon Existing Monitoring Well (Section 012200) | 012200 - Abandon Existing Monitoring Well | 012200 | Manhole |  | Abandon Existing Monitoring Well |  | EACH | 3768.75 | - 2018D029
Abandon Existing Structure (Sections 012200 and 334100) | 012200 - Abandon Existing Structure | 012200 | Manhole | 334100 | Abandon Existing Structure |  | EACH | 2636.2917 | - 2024D016
Abandon and Plug Storm Pipe (Sections 012200 and 334100) | 012200 - Abandon and Plug Storm Pipe | 012200 | Manhole | 334100 | Abandon and Plug Storm Pipe |  | EACH | 4216.4583 | - 2024D016
Aggregate Base Course (Sections 012200 and 321123) | 012200 - Aggregate Base Course | 012200 | Manhole | 321123 | Aggregate Base Course |  | TON | 53.7917 | - 2024D016
Asphalt Concrete Pavement (Sections 012200 and 321200) | 012200 - Asphalt Concrete Pavement | 012200 | Manhole | 321200 | Asphalt Concrete Pavement |  | TON | 244.3125 | - 2024D016
B6 Electrical (Section 012200) | 012200 - B6 Electrical | 012200 | Manhole |  | B6 Electrical |  | LS | 156100 | - 2023D025
B6 Replacement of Existing Lids and Hatches (Section 012200) | 012200 - B6 Replacement of Existing Lids and Hatches | 012200 | Manhole |  | B6 Replacement of Existing Lids and Hatches |  | EACH | 32550 | - 2023D025
B6 Temporary Airfield Lighting Circuit Connection (Section 012200) | 012200 - B6 Temporary Airfield Lighting Circuit Connection | 012200 | Manhole |  | B6 Temporary Airfield Lighting Circuit Connection |  | LS | 24350 | - 2023D025
B6 Valve Vault (SSVLT 1202) Concrete Repair (Section 012200) | 012200 - B6 Valve Vault (SSVLT 1202) Concrete Repair | 012200 | Manhole |  | B6 Valve Vault (SSVLT 1202) Concrete Repair |  | LS | 16500 | - 2023D025
B6 Valve Vault (SSVLT 1202) Mechanical Rehabilitation (Section 012200) | 012200 - B6 Valve Vault (SSVLT 1202) Mechanical Rehabilitation | 012200 | Manhole |  | B6 Valve Vault (SSVLT 1202) Mechanical Rehabilitation |  | LS | 70000 | - 2023D025
B6 Wet Well (SSLS 950) Concrete Repair (Section 012200) | 012200 - B6 Wet Well (SSLS 950) Concrete Repair | 012200 | Manhole |  | B6 Wet Well (SSLS 950) Concrete Repair |  | LS | 33600 | - 2023D025
B6 Wet Well (SSLS 950) Mechanical Rehabilitation (Section 012200) | 012200 - B6 Wet Well (SSLS 950) Mechanical Rehabilitation | 012200 | Manhole |  | B6 Wet Well (SSLS 950) Mechanical Rehabilitation |  | LS | 105000 | - 2023D025
Catch Basins/Inlets (Sections 012200 and 334100) | 012200 - Catch Basins/Inlets | 012200 | Manhole | 334100 | Catch Basins/Inlets |  | EACH | 7641.1667 | - 2024D016
Clearing and Grubbing (Sections 012200 and 312000) | 012200 - Clearing and Grubbing | 012200 | Manhole | 312000 | Clearing and Grubbing |  | LS | 61685.1667 | - 2024D016
Connection to Existing Drainage Structure (Sections 012200 and 334100) | 012200 - Connection to Existing Drainage Structure | 012200 | Manhole | 334100 | Connection to Existing Drainage Structure |  | EACH | 3293.75 | - 2024D016
Construction Survey (Section 012200) | 012200 - Construction Survey | 012200 | Manhole |  | Construction Survey |  | LS | 76839.2857 | - 2018D029 - 2022D027
Contaminated Soil Handling and Management (Section 012200) | 012200 - Contaminated Soil Handling and Management | 012200 | Manhole |  | Contaminated Soil Handling and Management |  | CY | 175 | - 2023D025
Contaminated Soil Removal and Haul (Sections 012200 and 026100) | 012200 - Contaminated Soil Removal and Haul | 012200 | Manhole | 026100 | Contaminated Soil Removal and Haul |  | TON | 53.4375 | - 2024D016
D9 Electrical (Section 012200) | 012200 - D9 Electrical | 012200 | Manhole |  | D9 Electrical |  | LS | 90175 | - 2023D025
D9 Replacement of Existing Lids and Hatches (Section 012200) | 012200 - D9 Replacement of Existing Lids and Hatches | 012200 | Manhole |  | D9 Replacement of Existing Lids and Hatches |  | EACH | 34000 | - 2023D025
D9 Valve Vault (STSVLT 863) Concrete Repair (Section 012200) | 012200 - D9 Valve Vault (STSVLT 863) Concrete Repair | 012200 | Manhole |  | D9 Valve Vault (STSVLT 863) Concrete Repair |  | LS | 18000 | - 2023D025
D9 Valve Vault (STSVLT 863) Mechanical Rehabilitation (Section 012200) | 012200 - D9 Valve Vault (STSVLT 863) Mechanical Rehabilitation | 012200 | Manhole |  | D9 Valve Vault (STSVLT 863) Mechanical Rehabilitation |  | LS | 67500 | - 2023D025
D9 Wet Well (SSLS 953) Concrete Repair (Section 012200) | 012200 - D9 Wet Well (SSLS 953) Concrete Repair | 012200 | Manhole |  | D9 Wet Well (SSLS 953) Concrete Repair |  | LS | 28500 | - 2023D025
D9 Wet Well (SSLS 953) Mechanical Rehabilitation (Section 012200) | 012200 - D9 Wet Well (SSLS 953) Mechanical Rehabilitation | 012200 | Manhole |  | D9 Wet Well (SSLS 953) Mechanical Rehabilitation |  | LS | 92500 | - 2023D025
Delineators (Section 012200) | 012200 - Delineators | 012200 | Manhole |  | Delineators |  | EACH | 208.6667 | - 2015D142
Dewatering (Section 012200) | 012200 - Dewatering | 012200 | Manhole |  | Dewatering |  | GAL | 64 | - 2023D025
Embankment, Ditch (Sections 012200 and 312000) | 012200 - Embankment, Ditch | 012200 | Manhole | 312000 | Embankment, Ditch |  | CY | 34.7708 | - 2024D016
Erosion and Sediment Control (Section 012200) | 012200 - Erosion and Sediment Control | 012200 | Manhole |  | Erosion and Sediment Control |  | LS | 3480 | - 2023D025
Escort (Section 012200) | 012200 - Escort | 012200 | Manhole |  | Escort |  | LS | 126867.228 | - 2023D025 - 2022D028 - 2018D029
Escort (Section012200) | 012200 - Escort | 012200 | Manhole |  | Escort |  | LS | 80000 | - 2019D031
Extra Manhole Depth (120-Inch) (Sections 012200 and 334100) | 012200 - Extra Manhole Depth | 012200 | Manhole | 334100 | Extra Manhole Depth | 120-Inch | LF | 1996.7708 | - 2024D016
Extra Manhole Depth (48-Inch) (Sections 012200 and 334100) | 012200 - Extra Manhole Depth | 012200 | Manhole | 334100 | Extra Manhole Depth | 48-Inch | LF | 857.3333 | - 2024D016
Extra Manhole Depth (72-Inch) (Sections 012200 and 334100) | 012200 - Extra Manhole Depth | 012200 | Manhole | 334100 | Extra Manhole Depth | 72-Inch | LF | 959.4167 | - 2024D016
Fill Material, Topsoil (Sections 012200, 312000, and 329113) | 012200 - Fill Material, Topsoil | 012200 | Manhole | 312000 ¦ 329113 | Fill Material, Topsoil |  | CY | 68.0833 | - 2024D016
General Demolition (Sections 012200 and 024113) | 012200 - General Demolition | 012200 | Manhole | 024113 | General Demolition |  | LS | 87118.3333 | - 2024D016
3'HighBlueReflectiveMarkers (Section012200) | 012200 - HighBlueReflectiveMarkers | 012200 | Manhole |  | HighBlueReflectiveMarkers | 3' | EACH | 133.25 | - 2019D031
120-Inch Manhole (Sections 012200 and 334100) | 012200 - Manhole | 012200 | Manhole | 334100 | Manhole | 120-Inch | EACH | 61542.7917 | - 2024D016
48-Inch Manhole (Sections 012200 and 334100) | 012200 - Manhole | 012200 | Manhole | 334100 | Manhole | 48-Inch | EACH | 12560.75 | - 2024D016
72-Inch Manhole (Sections 012200 and 334100) | 012200 - Manhole | 012200 | Manhole | 334100 | Manhole | 72-Inch | EACH | 22653.25 | - 2024D016
Mobilization, Cleanup, and Demobilization (Section 012200) | 012200 - Mobilization, Cleanup, and Demobilization | 012200 | Manhole |  | Mobilization, Cleanup, and Demobilization |  | LS | 694813.0424 | - 2018D029 - 2022D027 - 2015D147
Mobilization, Surveying, Cleanup, and Demobilization (Section 012200) | 012200 - Mobilization, Surveying, Cleanup, and Demobilization | 012200 | Manhole |  | Mobilization, Surveying, Cleanup, and Demobilization |  | LS | 208372.0708 | - 2023D025 - 2017D029 - 2024D016
PCC Crack Repair, Original (Section 012200) | 012200 - PCC Crack Repair | 012200 | Manhole |  | PCC Crack Repair | Original | LF | 8.2175 | - 2024D045
PCC Crack Repair, Renewal (Section 012200) | 012200 - PCC Crack Repair | 012200 | Manhole |  | PCC Crack Repair | Renewal | LF | 12.955 | - 2024D045
PCC Spall Panel Repair, 0-1 SF (Section 012200) | 012200 - PCC Spall Panel Repair | 012200 | Manhole |  | PCC Spall Panel Repair | 0-1 SF | EACH | 273.7175 | - 2024D045
PCC Spall Panel Repair, 1-5 SF (Section 012200) | 012200 - PCC Spall Panel Repair | 012200 | Manhole |  | PCC Spall Panel Repair | 1-5 SF | EACH | 638.7875 | - 2024D045
PCC Spall Panel Repair, 5-15 SF (Section 012200) | 012200 - PCC Spall Panel Repair | 012200 | Manhole |  | PCC Spall Panel Repair | 5-15 SF | EACH | 1577.8675 | - 2024D045
Pavement Removal and Disposal, 6-inch Depth (Sections 012200 and 024113) | 012200 - Pavement Removal and Disposal | 012200 | Manhole | 024113 | Pavement Removal and Disposal | 6-inch Depth | CY | 130.3125 | - 2024D016
Portland Cement Concrete Pavement (10-Inch Thick) (Sections 012200 and 321300) | 012200 - Portland Cement Concrete Pavement | 012200 | Manhole | 321300 | Portland Cement Concrete Pavement | 10-Inch Thick | SY | 846.9583 | - 2024D016
Removal, Haul, and Disposal of Demolition Debris (Section 012200) | 012200 - Removal, Haul, and Disposal of Demolition Debris | 012200 | Manhole |  | Removal, Haul, and Disposal of Demolition Debris |  | LS | 15750 | - 2023D025
Repair Existing ARFF Cap (Sections 012200 and 312300) | 012200 - Repair Existing ARFF Cap | 012200 | Manhole | 312300 | Repair Existing ARFF Cap |  | SY | 40.5417 | - 2024D016
12-Inch STS (Sections 012200 and 334100) | 012200 - STS | 012200 | Manhole | 334100 | STS | 12-Inch | LF | 154.185 | - 2024D016
18-Inch STS (Sections 012200 and 334100) | 012200 - STS | 012200 | Manhole | 334100 | STS | 18-Inch | LF | 221.77 | - 2024D016
36-Inch STS (Sections 012200 and 334100) | 012200 - STS | 012200 | Manhole | 334100 | STS | 36-Inch | LF | 465.4908 | - 2024D016
48-Inch STS (Sections 012200 and 334100) | 012200 - STS | 012200 | Manhole | 334100 | STS | 48-Inch | LF | 580.11 | - 2024D016
8-Inch STS (Sections 012200 and 334100) | 012200 - STS | 012200 | Manhole | 334100 | STS | 8-Inch | LF | 139.3508 | - 2024D016
Security Control Monitoring (Section 012200) | 012200 - Security Control Monitoring | 012200 | Manhole |  | Security Control Monitoring |  | LS | 42398.4726 | - 2022D028 - 2018D029 - 2022D027
Seeding (Sections 012200 and 329219) | 012200 - Seeding | 012200 | Manhole | 329219 | Seeding |  | ACRE | 5291.6667 | - 2024D016
SettlementPlates (Section012200) | 012200 - SettlementPlates | 012200 | Manhole |  | SettlementPlates |  | EACH | 558.75 | - 2019D031
Site Preparation (Sections 012200 and 320117) | 012200 - Site Preparation | 012200 | Manhole | 320117 | Site Preparation |  | LS | 17118.8333 | - 2024D016
Sweeper (Section 012200) | 012200 - Sweeper | 012200 | Manhole |  | Sweeper |  | LS | 136345.2793 | - 2023D018 - 2023D025 - 2022D028
Sweeper (Section012200) | 012200 - Sweeper | 012200 | Manhole |  | Sweeper |  | LS | 172000 | - 2019D031
Temporary Erosion and Sediment Control Measures (Sections 012200 and 015713) | 012200 - Temporary Erosion and Sediment Control Measures | 012200 | Manhole | 015713 | Temporary Erosion and Sediment Control Measures |  | LS | 71200.3333 | - 2024D016
Temporary Sewage Bypassing (Section 012200) | 012200 - Temporary Sewage Bypassing | 012200 | Manhole |  | Temporary Sewage Bypassing |  | LS | 120000 | - 2023D025
TemporaryStreamBypass(Section012200) | 012200 - Temporary Stream Bypass | 012200 | Manhole |  | Temporary Stream Bypass |  | LS | 40875 | - 2019D031
Traffic Control (Section 012200) | 012200 - Traffic Control | 012200 | Manhole |  | Traffic Control |  | LS | 116868.9886 | - 2015D147 - 2020D022 - 2023D016
Trench Stabilization (Sections 012200 and 312300) | 012200 - Trench Stabilization | 012200 | Manhole | 312300 | Trench Stabilization |  | CY | 128.95 | - 2024D016
Unsuitable Excavation and Disposal (Sections 012200 and 312300) | 012200 - Unsuitable Excavation and Disposal | 012200 | Manhole | 312300 | Unsuitable Excavation and Disposal |  | CY | 87.2917 | - 2024D016
Wildlife Access Road, Asphalt Grindings (Section 012200) | 012200 - Wildlife Access Road, Asphalt Grindings | 012200 | Manhole |  | Wildlife Access Road, Asphalt Grindings |  | CY | 28.1429 | - 2015D147
Work Zone Traffic Control (Section 012200) | 012200 - Work Zone Traffic Control | 012200 | Manhole |  | Work Zone Traffic Control |  | LS | 260113.8767 | - 2023D011
Work Zone and Traffic Control (Section 012200) | 012200 - Work Zone and Traffic Control | 012200 | Manhole |  | Work Zone and Traffic Control |  | LS | 75913.6111 | - 2023D018 - 2023D025 - 2022D028
WorkZoneandTrafficControl (Section012200) | 012200 - Work Zoneand Traffic Control | 012200 | Manhole |  | Work Zoneand Traffic Control |  | LS | 146750 | - 2019D031
Construction Access (Section 015713) | 015713 - Construction Access | 015713 | Temporary Erosion Sediment and Pollution Control |  | Construction Access |  | EACH | 4425.3846 | - 2015D147 - 2015D142
ConstructionEntrance (Section015713) | 015713 - ConstructionEntrance | 015713 | Temporary Erosion Sediment and Pollution Control |  | ConstructionEntrance |  | EACH | 5262.5 | - 2019D031
Ditch Protection/Check Dams (Section 015713) | 015713 - Ditch Protection/Check Dams | 015713 | Temporary Erosion Sediment and Pollution Control |  | Ditch Protection/Check Dams |  | EACH | 189.2857 | - 2018D029 - 2015D147 - 2018D027
DitchProtection/CheckDams (Section015713) | 015713 - Ditch Protection/Check Dams | 015713 | Temporary Erosion Sediment and Pollution Control |  | Ditch Protection/Check Dams |  | EACH | 218.75 | - 2019D031
Inlet Protection (Section 015713) | 015713 - Inlet Protection | 015713 | Temporary Erosion Sediment and Pollution Control |  | Inlet Protection |  | EACH | 156.4548 | - 2022D028 - 2018D029 - 2022D027
InletProtection (Section015713) | 015713 - InletProtection | 015713 | Temporary Erosion Sediment and Pollution Control |  | InletProtection |  | EACH | 103.75 | - 2019D031
Jet Blast Control Material (Section 015713) | 015713 - Jet Blast Control Material | 015713 | Temporary Erosion Sediment and Pollution Control |  | Jet Blast Control Material |  | ACRE | 8404 | - 2015D147 - 2015D142 - 2017D013
JetBlastControlMaterial (Section015713) | 015713 - Jet Blast Control Material | 015713 | Temporary Erosion Sediment and Pollution Control |  | Jet Blast Control Material |  | ACRE | 7875 | - 2019D031
JuteMatting (Section015713) | 015713 - JuteMatting | 015713 | Temporary Erosion Sediment and Pollution Control |  | JuteMatting |  | SY | 7.55 | - 2019D031
PlasticMeshFence (Section015713) | 015713 - Plastic Mesh Fence | 015713 | Temporary Erosion Sediment and Pollution Control |  | Plastic Mesh Fence |  | LF | 4.75 | - 2019D031
Sediment Fence (Section 015713) | 015713 - Sediment Fence | 015713 | Temporary Erosion Sediment and Pollution Control |  | Sediment Fence |  | LF | 3.6786 | - 2018D029 - 2023D016
Trench Drain Protection (Section 015713) | 015713 - Trench Drain Protection | 015713 | Temporary Erosion Sediment and Pollution Control |  | Trench Drain Protection |  | LF | 8.2625 | - 2018D029 - 2022D027 - 2023D016
Trench Protection (Section 015713) | 015713 - Trench Protection | 015713 | Temporary Erosion Sediment and Pollution Control |  | Trench Protection |  | LF |  | - 2017D013
Wattles (Section 015713) | 015713 - Wattles | 015713 | Temporary Erosion Sediment and Pollution Control |  | Wattles |  | LF | 3.5857 | - 2015D147
Wattles (Section015713) | 015713 - Wattles | 015713 | Temporary Erosion Sediment and Pollution Control |  | Wattles |  | LF | 3.975 | - 2019D031
Building Demolition (Section 024113) | 024113 - Building Demolition | 024113 | Site Demolition |  | Building Demolition |  | LS | 78910.7143 | - 2018D029 - 2022D027
Building Slab and Foundation Removal (Section 024113) | 024113 - Building Slab and Foundation Removal | 024113 | Site Demolition |  | Building Slab and Foundation Removal |  | LS | 87381.4286 | - 2018D029 - 2022D027
Existing Landscape Removal (Section 024113) | 024113 - Existing Landscape Removal | 024113 | Site Demolition |  | Existing Landscape Removal |  | LS | 20850 | - 2018D029
Relocate Storage Shelter (Section 024113) | 024113 - Relocate Storage Shelter | 024113 | Site Demolition |  | Relocate Storage Shelter |  | LS | 12333.3333 | - 2023D003
Removal of Existing or Temporary Fence (Section 024113) | 024113 - Removal of Existing or Temporary Fence | 024113 | Site Demolition |  | Removal of Existing or Temporary Fence |  | LF | 4.0812 | - 2018D029
Removal of Miscellaneous Site Structures (Section 024113) | 024113 - Removal of Miscellaneous Site Structures | 024113 | Site Demolition |  | Removal of Miscellaneous Site Structures |  | LS | 41118.125 | - 2018D029
Remove Bollard - Bolt Down (Section 024113) | 024113 - Remove Bollard - Bolt Down | 024113 | Site Demolition |  | Remove Bollard - Bolt Down |  | EACH | 739.3233 | - 2023D003
Remove Bollard - Embedded (Section 024113) | 024113 - Remove Bollard - Embedded | 024113 | Site Demolition |  | Remove Bollard - Embedded |  | EACH | 1007.1578 | - 2023D003
Remove Electrical Chargers (Section 024113) | 024113 - Remove Electrical Chargers | 024113 | Site Demolition |  | Remove Electrical Chargers |  | LS | 19166.6667 | - 2023D003
Contaminated Material Excavation and Disposal (Section 026100) | 026100 - Contaminated Material Excavation and Disposal | 026100 | Removal and Disposal of Contaminated Soils |  | Contaminated Material Excavation and Disposal |  | TON | 154.6781 | - 2022D028 - 2018D029 - 2022D027
Contaminated Material Excavation and Disposal - Wasco Landfill (Section 026100) | 026100 - Contaminated Material Excavation and Disposal - Wasco Landfill | 026100 | Removal and Disposal of Contaminated Soils |  | Contaminated Material Excavation and Disposal - Wasco Landfill |  | TON | 173.1667 | - 2023D016
ContaminatedMaterialExcavationandDisposal(Section026100) | 026100 - Contaminated Material Excavationand Disposal | 026100 | Removal and Disposal of Contaminated Soils |  | Contaminated Material Excavationand Disposal |  | TON | 94.75 | - 2019D031
Demolition of Existing Electrical Equipment on Work Site (Section 260500) | 260500 - Demolition of Existing Electrical Equipment on Work Site | 260500 | Common Work Results for Electrical |  | Demolition of Existing Electrical Equipment on Work Site |  | LS | 28000 | - 2018D029 - 2022D027
Electrical Equipment Rack - Load Share Connected (Section 260500) | 260500 - Electrical Equipment Rack - Load Share Connected | 260500 | Common Work Results for Electrical |  | Electrical Equipment Rack - Load Share Connected |  | EACH | 36413.3233 | - 2023D003
Electrical Equipment Rack - Panel Connected (Section 260500) | 260500 - Electrical Equipment Rack - Panel Connected | 260500 | Common Work Results for Electrical |  | Electrical Equipment Rack - Panel Connected |  | EACH | 18623.7733 | - 2023D003
Electrical Feeds to Enclosed Circuit Breakers (2.5" Conduit) (Section 260500) | 260500 - Electrical Feeds to Enclosed Circuit Breakers (2.5" Conduit) | 260500 | Common Work Results for Electrical |  | Electrical Feeds to Enclosed Circuit Breakers (2.5" Conduit) |  | LF | 72.9433 | - 2023D003
Electrical Feeds to Enclosed Circuit Breakers (3/4" Conduit) (Section 260500) | 260500 - Electrical Feeds to Enclosed Circuit Breakers (3/4" Conduit) | 260500 | Common Work Results for Electrical |  | Electrical Feeds to Enclosed Circuit Breakers (3/4" Conduit) |  | LF | 46.7567 | - 2023D003
Electrical Feeds to Panels (Existing 3.5" Conduit) (Section 260500) | 260500 - Electrical Feeds to Panels (Existing 3.5" Conduit) | 260500 | Common Work Results for Electrical |  | Electrical Feeds to Panels (Existing 3.5" Conduit) |  | LF | 59 | - 2023D003
FAAMALSRandThresholdBarLights(Section260500) | 260500 - FAAMALSRand Threshold Bar Lights | 260500 | Common Work Results for Electrical |  | FAAMALSRand Threshold Bar Lights |  | LS | 653648.5 | - 2019D031
General Electrical Removal (Section 260500) | 260500 - General Electrical Removal | 260500 | Common Work Results for Electrical |  | General Electrical Removal |  | LS | 36448.9606 | - 2022D028 - 2015D147 - 2015D142
GeneralElectricalRemoval (Section260500) | 260500 - General Electrical Removal | 260500 | Common Work Results for Electrical |  | General Electrical Removal |  | LS | 35427.5 | - 2019D031
Install Gate Valve and Lighting Controls (Section 260500) | 260500 - Install Gate Valve and Lighting Controls | 260500 | Common Work Results for Electrical |  | Install Gate Valve and Lighting Controls |  | LS | 35190 | - 2018D029
Install Handholes for Power (Section 260500) | 260500 - Install Handholes for Power | 260500 | Common Work Results for Electrical |  | Install Handholes for Power |  | EACH | 3025 | - 2022D027
Install Handholes for Power and Communications (Section 260500) | 260500 - Install Handholes for Power and Communications | 260500 | Common Work Results for Electrical |  | Install Handholes for Power and Communications |  | LS | 32234.375 | - 2018D029
InstallPFConstantCurrentRegulator (Section260500) | 260500 - Install PFConstant Current Regulator | 260500 | Common Work Results for Electrical |  | Install PFConstant Current Regulator |  | LS | 8187.5 | - 2019D031
Install Underground Power Conductors for Apron Lights and Communications (Section 260500) | 260500 - Install Underground Power Conductors for Apron Lights and Communications | 260500 | Common Work Results for Electrical |  | Install Underground Power Conductors for Apron Lights and Communications |  | LS | 70226.875 | - 2018D029
New Electrical Panels, 800A (Section 260500) | 260500 - New Electrical Panels | 260500 | Common Work Results for Electrical |  | New Electrical Panels | 800A | EACH | 34561.8333 | - 2023D003
Provide Temporary Power During Construction Inside the 480V Power Center (Section 260500) | 260500 - Provide Temporary Power During Construction Inside the 480V Power Center | 260500 | Common Work Results for Electrical |  | Provide Temporary Power During Construction Inside the 480V Power Center |  | LS | 21360.625 | - 2018D029
Re-feed Loads Inside 480V Power Center (Section 260500) | 260500 - Re-feed Loads Inside 480V Power Center | 260500 | Common Work Results for Electrical |  | Re-feed Loads Inside 480V Power Center |  | LS | 15453.75 | - 2018D029
Temporary Circuit Connection (Section 260500) | 260500 - Temporary Circuit Connection | 260500 | Common Work Results for Electrical |  | Temporary Circuit Connection |  | LS | 12723.3148 | - 2022D028 - 2015D147 - 2015D142
TemporaryCircuitConnection (Section260500) | 260500 - Temporary Circuit Connection | 260500 | Common Work Results for Electrical |  | Temporary Circuit Connection |  | LS | 14566 | - 2019D031
TemporaryThresholdSetUpandCircuitConnection (Section260500) | 260500 - Temporary Threshold Set Upand Circuit Connection | 260500 | Common Work Results for Electrical |  | Temporary Threshold Set Upand Circuit Connection |  | LS | 35492 | - 2019D031
Training (Section 260500) | 260500 - Training | 260500 | Common Work Results for Electrical |  | Training |  | LS | 10999.35 | - 2023D003
Ground Rod for Counterpoise (Section 260526) | 260526 - Ground Rod for Counterpoise | 260526 | Grounding and Bonding for Electrical Systems |  | Ground Rod for Counterpoise |  | EACH | 228.3333 | - 2017D029
Grounding and Bonding for Electrical Systems (Section 260526) | 260526 - Grounding and Bonding for Electrical Systems | 260526 | Grounding and Bonding for Electrical Systems |  | Grounding and Bonding for Electrical Systems |  | LS | 10293.75 | - 2018D029
Electrical Charging Units (Primary Units) (Section 263343) | 263343 - Electrical Charging Units (Primary Units) | 263343 |  |  | Electrical Charging Units (Primary Units) |  | EACH | 110139.8233 | - 2023D003
Electrical Charging Units (Secondary Units) (Section 263343) | 263343 - Electrical Charging Units (Secondary Units) | 263343 |  |  | Electrical Charging Units (Secondary Units) |  | EACH | 79283.1267 | - 2023D003
General Electrical Removal (Section 265000) | 265000 - General Electrical Removal | 265000 | Lighting |  | General Electrical Removal |  | LS | 97216.3267 | - 2023D011
Temporary Circuit Connection (Section 265000) | 265000 - Temporary Circuit Connection | 265000 | Lighting |  | Temporary Circuit Connection |  | LS | 19757.7717 | - 2023D011
Data Drop to Each Enclosure and Chargers (Section 271000) | 271000 - Data Drop to Each Enclosure and Chargers | 271000 | Structured Cabling |  | Data Drop to Each Enclosure and Chargers |  | EACH | 6462.55 | - 2023D003
Data Equipment Rack & Data Connections 1" Conduit (Section 271000) | 271000 - Data Equipment Rack & Data Connections 1" Conduit | 271000 | Structured Cabling |  | Data Equipment Rack & Data Connections 1" Conduit |  | LF | 54.8133 | - 2023D003
Network Termination Enclosure (Section 271000) | 271000 - Network Termination Enclosure | 271000 | Structured Cabling |  | Network Termination Enclosure |  | EACH | 9248.0867 | - 2023D003
Structured Cabling (Section 271000) | 271000 - Structured Cabling | 271000 | Structured Cabling |  | Structured Cabling |  | LS | 58123.125 | - 2018D029
Adjustment of Existing Structures (229 Kip Rated Vaults) (Section 312300) | 312300 - Adjustment of Existing Structures (229 Kip Rated Vaults) | 312300 | Trenching Backfilling and Compacting |  | Adjustment of Existing Structures (229 Kip Rated Vaults) |  | EACH | 3983.3333 | - 2015D142
Adjustment of Existing Structures (H-20 Rated Vaults) (Section 312300) | 312300 - Adjustment of Existing Structures (H-20 Rated Vaults) | 312300 | Trenching Backfilling and Compacting |  | Adjustment of Existing Structures (H-20 Rated Vaults) |  | EACH | 2173.3333 | - 2015D142
Connection to Existing Storm Drainage System (Section 312300) | 312300 - Connection to Existing Storm Drainage System | 312300 | Trenching Backfilling and Compacting |  | Connection to Existing Storm Drainage System |  | EACH | 1769.7051 | - 2018D029 - 2022D027 - 2015D147
Existing Catch Basin Adjustment to Grade (Section 312300) | 312300 - Existing Catch Basin Adjustment to Grade | 312300 | Trenching Backfilling and Compacting |  | Existing Catch Basin Adjustment to Grade |  | EACH | 593.9538 | - 2015D147 - 2015D142
Existing Electrical Vault (H-20 Rated) Extension to Finish Grade (Section 312300) | 312300 - Existing Electrical Vault (H-20 Rated) Extension to Finish Grade | 312300 | Trenching Backfilling and Compacting |  | Existing Electrical Vault (H-20 Rated) Extension to Finish Grade |  | EACH |  | - 2017D013
Existing Electrical Vault Adjustment to Grade (Section 312300) | 312300 - Existing Electrical Vault Adjustment to Grade | 312300 | Trenching Backfilling and Compacting |  | Existing Electrical Vault Adjustment to Grade |  | EACH | 1173.3421 | - 2015D147 - 2018D027
ExistingElectricalVaultAdjustmenttoGrade(Section312300) | 312300 - Existing Electrical Vault Adjustment to Grade | 312300 | Trenching Backfilling and Compacting |  | Existing Electrical Vault Adjustment to Grade |  | EACH | 2026.25 | - 2019D031
Existing Manhole Adjustment - Cleanout (Section 312300) | 312300 - Existing Manhole Adjustment | 312300 | Trenching Backfilling and Compacting |  | Existing Manhole Adjustment | Cleanout | EACH | 1225 | - 2022D028
Existing Manhole Adjustment to Grade (Section 312300) | 312300 - Existing Manhole Adjustment to Grade | 312300 | Trenching Backfilling and Compacting |  | Existing Manhole Adjustment to Grade |  | EACH | 498 | - 2015D147 - 2015D142 - 2017D013
ExistingManholeAdjustmenttoGrade-Cleanout (Section312300) | 312300 - Existing Manhole Adjustment to Grade | 312300 | Trenching Backfilling and Compacting |  | Existing Manhole Adjustment to Grade | Cleanout | EACH | 917.5 | - 2019D031
ExistingManholeAdjustmenttoGrade-MajorAdjustment (Section312300) | 312300 - Existing Manhole Adjustment to Grade | 312300 | Trenching Backfilling and Compacting |  | Existing Manhole Adjustment to Grade | MajorAdjustment | EACH | 4338.75 | - 2019D031
Existing Manhole Adjustment to Grade - Minor Adjustment (Section 312300) | 312300 - Existing Manhole Adjustment to Grade | 312300 | Trenching Backfilling and Compacting |  | Existing Manhole Adjustment to Grade | Minor Adjustment | EACH | 1999.028 | - 2022D028
ExistingManholeAdjustmenttoGrade-MinorAdjustment (Section312300) | 312300 - Existing Manhole Adjustment to Grade | 312300 | Trenching Backfilling and Compacting |  | Existing Manhole Adjustment to Grade | MinorAdjustment | EACH | 1730.5 | - 2019D031
Existing Manhole/Inlet Adjustment to Grade (Section 312300) | 312300 - Existing Manhole/Inlet Adjustment to Grade | 312300 | Trenching Backfilling and Compacting |  | Existing Manhole/Inlet Adjustment to Grade |  | EACH | 1345 | - 2018D029 - 2022D027 - 2018D027
Modifications to Existing Pump Station A and Deicing Valve Vault (Section 312300) | 312300 - Modifications to Existing Pump Station A and Deicing Valve Vault | 312300 | Trenching Backfilling and Compacting |  | Modifications to Existing Pump Station A and Deicing Valve Vault |  | LS |  | - 2017D013
Removal of Existing Storm Pipe, Manholes, and Inlets (Section 312300) | 312300 - Removal of Existing Storm Pipe, Manholes, and Inlets | 312300 | Trenching Backfilling and Compacting |  | Removal of Existing Storm Pipe, Manholes, and Inlets |  | LS | 39371.6231 | - 2015D147 - 2015D142 - 2017D013
Remove Existing Manhole Flat Top and Upgrade to Aircraft Rated Structure (Section 312300) | 312300 - Remove Existing Manhole Flat Top and Upgrade to Aircraft Rated Structure | 312300 | Trenching Backfilling and Compacting |  | Remove Existing Manhole Flat Top and Upgrade to Aircraft Rated Structure |  | EACH | 2901.6667 | - 2018D027
Replace Existing Manhole Lid with Open Grated Lid (Section 312300) | 312300 - Replace Existing Manhole Lid with Open Grated Lid | 312300 | Trenching Backfilling and Compacting |  | Replace Existing Manhole Lid with Open Grated Lid |  | EACH | 1390.8333 | - 2018D027
Rotate Existing Manhole Lid (Section 312300) | 312300 - Rotate Existing Manhole Lid | 312300 | Trenching Backfilling and Compacting |  | Rotate Existing Manhole Lid |  | LS | 1212.5 | - 2018D029
Sanitary Sewer Wet Well Removal (Section 312300) | 312300 - Sanitary Sewer Wet Well Removal | 312300 | Trenching Backfilling and Compacting |  | Sanitary Sewer Wet Well Removal |  | EACH |  | - 2017D013
Asphalt Concrete Surface Course (Section 320117) | 320117 - Asphalt Concrete Surface Course | 320117 |  |  | Asphalt Concrete Surface Course |  | TON | 893.3333 | - 2021D017
Asphalt Pavement Removal - 2-3 Inch Depth (Section 320117) | 320117 - Asphalt Pavement Removal | 320117 |  |  | Asphalt Pavement Removal | 2-3 Inch Depth | SY | 95 | - 2021D017
Cast-in-Place Concrete Curb (Section 321613) | 321613 - Cast-in-Place Concrete Curb | 321613 |  |  | Cast-in-Place Concrete Curb |  | LF | 36.8125 | - 2018D029
Concrete Utility Hub Pavement - 4-Inch (Section 321613) | 321613 - Concrete Utility Hub Pavement | 321613 |  |  | Concrete Utility Hub Pavement | 4-Inch | SY | 65.0125 | - 2018D029
7-Foot Chain Link Fance with Barbed Wire (Section 323113) | 323113 - Chain Link Fance with Barbed Wire | 323113 | Chain-Link Fences and Gates |  | Chain Link Fance with Barbed Wire | 7-Foot | LF | 40.75 | - 2018D029
10-Foot Chain Link Fence with Slats and Barbed Wire (Section 323113) | 323113 - Chain Link Fence with Slats and Barbed Wire | 323113 | Chain-Link Fences and Gates |  | Chain Link Fence with Slats and Barbed Wire | 10-Foot | LF | 134.125 | - 2018D029
8-Inch Fire Water Line (Section 331116) | 331116 - Fire Water Line | 331116 | Site Water Utility Distribution Plumbing |  | Fire Water Line | 8-Inch | LF | 106.25 | - 2018D029
8-Inch Gate Valve (Section 331116) | 331116 - Gate Valve | 331116 | Site Water Utility Distribution Plumbing |  | Gate Valve | 8-Inch | EACH | 1752.25 | - 2018D029
Underground Fire Hydrant (Section 331116) | 331116 - Underground Fire Hydrant | 331116 | Site Water Utility Distribution Plumbing |  | Underground Fire Hydrant |  | EACH | 17453.125 | - 2018D029
12-Inch DIP (Force Main) (Section 334100) | 334100 - DIP (Force Main) | 334100 | Storm Utility Drainage Piping |  | DIP (Force Main) | 12-Inch | LF | 125.8333 | - 2015D142
30-Inch DIP (Force Main) (Section 334100) | 334100 - DIP (Force Main) | 334100 | Storm Utility Drainage Piping |  | DIP (Force Main) | 30-Inch | LF | 455.8333 | - 2015D142
12-Inch Ductile Iron (Force Main) Pipe (Section 334100) | 334100 - Ductile Iron (Force Main) Pipe | 334100 | Storm Utility Drainage Piping |  | Ductile Iron (Force Main) Pipe | 12-Inch | LF | 28 | - 2015D147
20-Inch Ductile Iron (Force Main) Pipe (Section 334100) | 334100 - Ductile Iron (Force Main) Pipe | 334100 | Storm Utility Drainage Piping |  | Ductile Iron (Force Main) Pipe | 20-Inch | LF | 70.7143 | - 2015D147
Riprap (Section 334100) | 334100 - Riprap | 334100 | Storm Utility Drainage Piping |  | Riprap |  | CY | 43434.7692 | - 2015D147 - 2015D142
Pump Station (Section 334213) | 334213 - Pump Station | 334213 |  |  | Pump Station |  | LS | 1161434.745 | - 2015D142
Pump Station Electrical Equipment Installation (Section 334213) | 334213 - Pump Station Electrical Equipment Installation | 334213 |  |  | Pump Station Electrical Equipment Installation |  | LS | 108317 | - 2015D142
Stormwater Pump Station, Electrical Equipment Installation (Section 334213) | 334213 - Stormwater Pump Station, Electrical Equipment Installation | 334213 |  |  | Stormwater Pump Station, Electrical Equipment Installation |  | LS | 17757.1429 | - 2015D147
Stormwater Valve Vault (Section 334213) | 334213 - Stormwater Valve Vault | 334213 |  |  | Stormwater Valve Vault |  | LS | 4014.2857 | - 2015D147
Install CF 150-Watt, 6.6/6.6 Amp Isolation Transformer in Existing Base Can (Section 344300) | 344300 - Install CF 150-Watt | 344300 | Airfield Lighting |  | Install CF 150-Watt | 6.6/6.6 Amp Isolation Transformer in Existing Base Can | EACH | 254 | - 2017D029
Install Elevated Red Stop Bar Light on Existing Base Can with CF Transformer (Section 344300) | 344300 - Install Elevated Red Stop Bar Light on Existing Base Can with CF Transformer | 344300 | Airfield Lighting |  | Install Elevated Red Stop Bar Light on Existing Base Can with CF Transformer |  | EACH | 1099.6667 | - 2023D016
Install Elevated Red Stop Bar Light on Existing Base Can with PF Transformer (Section 344300) | 344300 - Install Elevated Red Stop Bar Light on Existing Base Can with PF Transformer | 344300 | Airfield Lighting |  | Install Elevated Red Stop Bar Light on Existing Base Can with PF Transformer |  | EACH | 669.595 | - 2023D011
Install Elevated Red Stop Bar Light on PF Base Can, PF Extension, PF Flange Ring, and CF Transformer (Section 344300) | 344300 - Install Elevated Red Stop Bar Light on PF Base Can, PF Extension, PF Flange Ring, and CF Transformer | 344300 | Airfield Lighting |  | Install Elevated Red Stop Bar Light on PF Base Can, PF Extension, PF Flange Ring, and CF Transformer |  | EACH | 2873.7433 | - 2023D011
Install Elevated Runway Guard Light on Existing Base Can with CF Transformer (Section 344300) | 344300 - Install Elevated Runway Guard Light on Existing Base Can with CF Transformer | 344300 | Airfield Lighting |  | Install Elevated Runway Guard Light on Existing Base Can with CF Transformer |  | EACH | 1099.6667 | - 2023D016
Install Elevated Runway Guard Light on Existing Base Can with PF Transformer (Section 344300) | 344300 - Install Elevated Runway Guard Light on Existing Base Can with PF Transformer | 344300 | Airfield Lighting |  | Install Elevated Runway Guard Light on Existing Base Can with PF Transformer |  | EACH | 746.8533 | - 2023D011
Install Elevated Runway Guard Light on PF Base Can, PF Extension, PF Flange Ring, and CF Transformer (Section 344300) | 344300 - Install Elevated Runway Guard Light on PF Base Can, PF Extension, PF Flange Ring, and CF Transformer | 344300 | Airfield Lighting |  | Install Elevated Runway Guard Light on PF Base Can, PF Extension, PF Flange Ring, and CF Transformer |  | EACH | 2875.5883 | - 2023D011
Install Elevated Taxiway Edge Light on Existing Base Can with PF Transformer (Section 344300) | 344300 - Install Elevated Taxiway Edge Light on Existing Base Can with PF Transformer | 344300 | Airfield Lighting |  | Install Elevated Taxiway Edge Light on Existing Base Can with PF Transformer |  | EACH | 764.7056 | - 2023D011 - 2023D016
Install In-Pavement Runway Guard Light on Existing Base Can with CF Transformer (Section 344300) | 344300 - Install In-Pavement Runway Guard Light on Existing Base Can with CF Transformer | 344300 | Airfield Lighting |  | Install In-Pavement Runway Guard Light on Existing Base Can with CF Transformer |  | EACH | 1099.6667 | - 2023D016
Install In-Pavement Runway Guard/Stop Bar Light on Existing Base Can with CF Transformer (Section 344300) | 344300 - Install In-Pavement Runway Guard/Stop Bar Light on Existing Base Can with CF Transformer | 344300 | Airfield Lighting |  | Install In-Pavement Runway Guard/Stop Bar Light on Existing Base Can with CF Transformer |  | EACH | 1099.6667 | - 2023D016
Install In-Pavement Runway Guard/Stop Bar Light on PF Base Can, PF Extension, PF Flange Ring and CF Transformer (Section 344300) | 344300 - Install In-Pavement Runway Guard/Stop Bar Light on PF Base Can, PF Extension, PF Flange Ring and CF Transformer | 344300 | Airfield Lighting |  | Install In-Pavement Runway Guard/Stop Bar Light on PF Base Can, PF Extension, PF Flange Ring and CF Transformer |  | EACH | 2648.3 | - 2023D011
Install PF Base Can, PF Extension, PF Flange Ring and PF Cover Plate (Section 344300) | 344300 - Install PF Base Can, PF Extension, PF Flange Ring and PF Cover Plate | 344300 | Airfield Lighting |  | Install PF Base Can, PF Extension, PF Flange Ring and PF Cover Plate |  | EACH | 2145.435 | - 2023D011
Install PF Cover Plate on Existing Base Can (Section 344300) | 344300 - Install PF Cover Plate on Existing Base Can | 344300 | Airfield Lighting |  | Install PF Cover Plate on Existing Base Can |  | EACH | 196.3333 | - 2017D029
Install PF Cover Plate on Existing Base Can with PF Bolts (Section 344300) | 344300 - Install PF Cover Plate on Existing Base Can with PF Bolts | 344300 | Airfield Lighting |  | Install PF Cover Plate on Existing Base Can with PF Bolts |  | EACH | 184.5 | - 2021D017
Install PF Cover Plate on Existing Light Base (Section 344300) | 344300 - Install PF Cover Plate on Existing Light Base | 344300 | Airfield Lighting |  | Install PF Cover Plate on Existing Light Base |  | EACH | 263.9583 | - 2015D142 - 2018D027
Install PF Dual Stop Bar Light on Existing Light Base (Section 344300) | 344300 - Install PF Dual Stop Bar Light on Existing Light Base | 344300 | Airfield Lighting |  | Install PF Dual Stop Bar Light on Existing Light Base |  | EACH | 295 | - 2017D029
Install PF Dual Stop Bar Light with PF Remote and CF Transformer on Existing Light Base (Section 344300) | 344300 - Install PF Dual Stop Bar Light with PF Remote and CF Transformer on Existing Light Base | 344300 | Airfield Lighting |  | Install PF Dual Stop Bar Light with PF Remote and CF Transformer on Existing Light Base |  | EACH | 447.6667 | - 2017D029
Install PF Dual Stop Bar Light with Two CF Transformers on Existing Light Base (Section 344300) | 344300 - Install PF Dual Stop Bar Light with Two CF Transformers on Existing Light Base | 344300 | Airfield Lighting |  | Install PF Dual Stop Bar Light with Two CF Transformers on Existing Light Base |  | EACH | 523 | - 2017D029
Install PF Elevated Runway Edge Light with CF Transformer on Existing Light Base (Section 344300) | 344300 - Install PF Elevated Runway Edge Light with CF Transformer on Existing Light Base | 344300 | Airfield Lighting |  | Install PF Elevated Runway Edge Light with CF Transformer on Existing Light Base |  | EACH | 375.3333 | - 2017D029
Install PF Elevated Runway End Light with CF Transformer on Existing Light Base (Section 344300) | 344300 - Install PF Elevated Runway End Light with CF Transformer on Existing Light Base | 344300 | Airfield Lighting |  | Install PF Elevated Runway End Light with CF Transformer on Existing Light Base |  | EACH | 363.6667 | - 2017D029
Install PF Elevated Runway Guard Light with CF Transformer on Existing Light Base (Section 344300) | 344300 - Install PF Elevated Runway Guard Light with CF Transformer on Existing Light Base | 344300 | Airfield Lighting |  | Install PF Elevated Runway Guard Light with CF Transformer on Existing Light Base |  | EACH | 355 | - 2017D029
Install PF Elevated Taxiway Edge Light on PF Base Can, PF Extension, PF Flange Ring and CF Transformer in Existing AC (Section 344300) | 344300 - Install PF Elevated Taxiway Edge Light on PF Base Can, PF Extension, PF Flange Ring and CF Transformer in Existing AC | 344300 | Airfield Lighting |  | Install PF Elevated Taxiway Edge Light on PF Base Can, PF Extension, PF Flange Ring and CF Transformer in Existing AC |  | EACH | 1500 | - 2023D016
Install PF Elevated Taxiway Edge Light with CF Transformer on Existing Light Base (Section 344300) | 344300 - Install PF Elevated Taxiway Edge Light with CF Transformer on Existing Light Base | 344300 | Airfield Lighting |  | Install PF Elevated Taxiway Edge Light with CF Transformer on Existing Light Base |  | EACH | 357.6667 | - 2017D029
Install PF In-Pavement Red Stop Bar Light with PF Remote and CF Transformer on Existing Light Base (Section 344300) | 344300 - Install PF In-Pavement Red Stop Bar Light with PF Remote and CF Transformer on Existing Light Base | 344300 | Airfield Lighting |  | Install PF In-Pavement Red Stop Bar Light with PF Remote and CF Transformer on Existing Light Base |  | EACH | 433.6667 | - 2017D029
Install PF In-Pavement Runway Edge Light with CF Transformer on Existing Light Base (Section 344300) | 344300 - Install PF In-Pavement Runway Edge Light with CF Transformer on Existing Light Base | 344300 | Airfield Lighting |  | Install PF In-Pavement Runway Edge Light with CF Transformer on Existing Light Base |  | EACH | 409.6667 | - 2017D029
Install PF In-Pavement Runway Guard Light on Existing Light Base (Section 344300) | 344300 - Install PF In-Pavement Runway Guard Light on Existing Light Base | 344300 | Airfield Lighting |  | Install PF In-Pavement Runway Guard Light on Existing Light Base |  | EACH | 266.6667 | - 2017D029
Install PF In-Pavement Runway Guard Light with CF Transformer on Existing Light Base (Section 344300) | 344300 - Install PF In-Pavement Runway Guard Light with CF Transformer on Existing Light Base | 344300 | Airfield Lighting |  | Install PF In-Pavement Runway Guard Light with CF Transformer on Existing Light Base |  | EACH | 393.3333 | - 2017D029
Install PF In-Pavement Runway Threshold Light with CF Transformer on Existing Light Base (Section 344300) | 344300 - Install PF In-Pavement Runway Threshold Light with CF Transformer on Existing Light Base | 344300 | Airfield Lighting |  | Install PF In-Pavement Runway Threshold Light with CF Transformer on Existing Light Base |  | EACH | 362.3333 | - 2017D029
Install PF In-Pavement Taxiway Edge Light on PF Base Can, PF Extension, PF Flange Ring, and CF Transformer (Section 344300) | 344300 - Install PF In-Pavement Taxiway Edge Light on PF Base Can, PF Extension, PF Flange Ring, and CF Transformer | 344300 | Airfield Lighting |  | Install PF In-Pavement Taxiway Edge Light on PF Base Can, PF Extension, PF Flange Ring, and CF Transformer |  | EACH | 2044.1667 | - 2018D027
Install PF In-Pavement Taxiway Edge Light on PF Base Can, PF Extension, PF Flange Ring, and CF Transformer in New AC (Section 344300) | 344300 - Install PF In-Pavement Taxiway Edge Light on PF Base Can, PF Extension, PF Flange Ring, and CF Transformer in New AC | 344300 | Airfield Lighting |  | Install PF In-Pavement Taxiway Edge Light on PF Base Can, PF Extension, PF Flange Ring, and CF Transformer in New AC |  | EACH |  | - 2017D013
Install PF L-867, 12-Inch Diameter Base Can, PF Cover Plate in Existing AC (Section 344300) | 344300 - Install PF L-867, 12-Inch Diameter Base Can, PF Cover Plate in Existing AC | 344300 | Airfield Lighting |  | Install PF L-867, 12-Inch Diameter Base Can, PF Cover Plate in Existing AC |  | EACH | 1177.25 | - 2015D142
Install PF L-868, 12-Inch Diameter Base Can, PF Cover Plate in New AC (Section 344300) | 344300 - Install PF L-868, 12-Inch Diameter Base Can, PF Cover Plate in New AC | 344300 | Airfield Lighting |  | Install PF L-868, 12-Inch Diameter Base Can, PF Cover Plate in New AC |  | EACH | 1340 | - 2015D142
Install PF LED Elevated Runway Edge Light on Existing Base Can with PF Transformer (Section 344300) | 344300 - Install PF LED Elevated Runway Edge Light on Existing Base Can with PF Transformer | 344300 | Airfield Lighting |  | Install PF LED Elevated Runway Edge Light on Existing Base Can with PF Transformer |  | EACH | 464.0767 | - 2021D017
Install PF LED Elevated Runway End/Threshold Light on Existing Base Can with PF Transformer (Section 344300) | 344300 - Install PF LED Elevated Runway End/Threshold Light on Existing Base Can with PF Transformer | 344300 | Airfield Lighting |  | Install PF LED Elevated Runway End/Threshold Light on Existing Base Can with PF Transformer |  | EACH | 463.5233 | - 2021D017
Install PF LED In-Pavement Runway Edge Light on Existing Base Can with PF Transformer (Section 344300) | 344300 - Install PF LED In-Pavement Runway Edge Light on Existing Base Can with PF Transformer | 344300 | Airfield Lighting |  | Install PF LED In-Pavement Runway Edge Light on Existing Base Can with PF Transformer |  | EACH | 453.75 | - 2021D017
Install PF LED Taxiway Centerline Light on Existing Base Can with CF Isolation Transformer (Section 344300) | 344300 - Install PF LED Taxiway Centerline Light on Existing Base Can with CF Isolation Transformer | 344300 | Airfield Lighting |  | Install PF LED Taxiway Centerline Light on Existing Base Can with CF Isolation Transformer |  | EACH | 902 | - 2015D147 - 2015D142
Install PF LED Taxiway Centerline Light with PF Base Can, CF Transformer in New AC (Section 344300) | 344300 - Install PF LED Taxiway Centerline Light with PF Base Can, CF Transformer in New AC | 344300 | Airfield Lighting |  | Install PF LED Taxiway Centerline Light with PF Base Can, CF Transformer in New AC |  | EACH | 62335.9231 | - 2015D147 - 2015D142
Install PF Microwave Sensor with CF Transformer in Existing Base Can (Section 344300) | 344300 - Install PF Microwave Sensor with CF Transformer in Existing Base Can | 344300 | Airfield Lighting |  | Install PF Microwave Sensor with CF Transformer in Existing Base Can |  | EACH | 725 | - 2017D029
Install PF Red Elevated Stop Bar Light with CF Transformer on Existing Light Base (Section 344300) | 344300 - Install PF Red Elevated Stop Bar Light with CF Transformer on Existing Light Base | 344300 | Airfield Lighting |  | Install PF Red Elevated Stop Bar Light with CF Transformer on Existing Light Base |  | EACH | 362.6667 | - 2017D029
Install PF Red Elevated Stop Bar Light with PF Remote and CF Transformer on Existing Light Base (Section 344300) | 344300 - Install PF Red Elevated Stop Bar Light with PF Remote and CF Transformer on Existing Light Base | 344300 | Airfield Lighting |  | Install PF Red Elevated Stop Bar Light with PF Remote and CF Transformer on Existing Light Base |  | EACH | 378.6667 | - 2017D029
Install PF Runway Centerline Light with CF Transformer on Existing Light Base (Section 344300) | 344300 - Install PF Runway Centerline Light with CF Transformer on Existing Light Base | 344300 | Airfield Lighting |  | Install PF Runway Centerline Light with CF Transformer on Existing Light Base |  | EACH | 383.3333 | - 2017D029
Install PF Taxiway Centerline Light on Existing Light Base (Section 344300) | 344300 - Install PF Taxiway Centerline Light on Existing Light Base | 344300 | Airfield Lighting |  | Install PF Taxiway Centerline Light on Existing Light Base |  | EACH | 267.6667 | - 2017D029
Install PF Taxiway Centerline Light with CF Transformer on Existing Light Base (Section 344300) | 344300 - Install PF Taxiway Centerline Light with CF Transformer on Existing Light Base | 344300 | Airfield Lighting |  | Install PF Taxiway Centerline Light with CF Transformer on Existing Light Base |  | EACH | 373 | - 2017D029
Install PF Taxiway Centerline Light with PF Remote and CF Transformer on Existing Light Base (Section 344300) | 344300 - Install PF Taxiway Centerline Light with PF Remote and CF Transformer on Existing Light Base | 344300 | Airfield Lighting |  | Install PF Taxiway Centerline Light with PF Remote and CF Transformer on Existing Light Base |  | EACH | 382.3333 | - 2017D029
Install PF Taxiway Edge Reflector (Section 344300) | 344300 - Install PF Taxiway Edge Reflector | 344300 | Airfield Lighting |  | Install PF Taxiway Edge Reflector |  | EACH | 299.6667 | - 2021D017
InstallPFElevatedTaxiwayEdgeLightonExistingBaseCanwithCFTransformer (Section344300) | 344300 - Install PFElevated Taxiway Edge Lighton Existing Base Canwith CFTransformer | 344300 | Airfield Lighting |  | Install PFElevated Taxiway Edge Lighton Existing Base Canwith CFTransformer |  | EACH | 773.5 | - 2019D031
InstallPFLEDElevatedRunwayEnd/ThresholdLightwithPFBaseCan,CFTransformerinNewACPShoulder (Section344300) | 344300 - Install PFLEDElevated Runway End/Threshold Lightwith PFBase Can | 344300 | Airfield Lighting |  | Install PFLEDElevated Runway End/Threshold Lightwith PFBase Can | CFTransformerinNewACPShoulder | EACH | 1113.75 | - 2019D031
InstallPFLEDElevatedRunwayGuardLightwithPFBaseCan,CFTransformerinNewACPShoulder(Section344300) | 344300 - Install PFLEDElevated Runway Guard Lightwith PFBase Can | 344300 | Airfield Lighting |  | Install PFLEDElevated Runway Guard Lightwith PFBase Can | CFTransformerinNewACPShoulder | EACH | 1947.5 | - 2019D031
InstallPFLEDRunwayEdgeLightwithPFBaseCan,CFTransformerinNewACPShoulder (Section344300) | 344300 - Install PFLEDRunway Edge Lightwith PFBase Can | 344300 | Airfield Lighting |  | Install PFLEDRunway Edge Lightwith PFBase Can | CFTransformerinNewACPShoulder | EACH | 1086.25 | - 2019D031
InstallPFTaxiwayEdgeLightwithPFBaseCan,CFTransformerinNewACPShoulder(Section344300) | 344300 - Install PFTaxiway Edge Lightwith PFBase Can | 344300 | Airfield Lighting |  | Install PFTaxiway Edge Lightwith PFBase Can | CFTransformerinNewACPShoulder | EACH | 1113.75 | - 2019D031
Install Taxiway Centerline Light on PF Base Can, PF Extension, PF Flange Ring and CF Transformer (Section 344300) | 344300 - Install Taxiway Centerline Light on PF Base Can, PF Extension, PF Flange Ring and CF Transformer | 344300 | Airfield Lighting |  | Install Taxiway Centerline Light on PF Base Can, PF Extension, PF Flange Ring and CF Transformer |  | EACH | 1508.3333 | - 2023D016
Install Taxiway Centerline Light on PF Base Can, PF Extension, PF Flange Ring, and CF Transformer (Section 344300) | 344300 - Install Taxiway Centerline Light on PF Base Can, PF Extension, PF Flange Ring, and CF Transformer | 344300 | Airfield Lighting |  | Install Taxiway Centerline Light on PF Base Can, PF Extension, PF Flange Ring, and CF Transformer |  | EACH | 2773.9367 | - 2023D011
Install Taxiway Edge Light on PF Base Can, PF Extension, PF Flange Ring and CF Transformer (Section 344300) | 344300 - Install Taxiway Edge Light on PF Base Can, PF Extension, PF Flange Ring and CF Transformer | 344300 | Airfield Lighting |  | Install Taxiway Edge Light on PF Base Can, PF Extension, PF Flange Ring and CF Transformer |  | EACH | 1508.3333 | - 2023D016
Install Taxiway Edge Light on PF Base Can, PF Extension, PF Flange Ring, and CF Transformer (Section 344300) | 344300 - Install Taxiway Edge Light on PF Base Can, PF Extension, PF Flange Ring, and CF Transformer | 344300 | Airfield Lighting |  | Install Taxiway Edge Light on PF Base Can, PF Extension, PF Flange Ring, and CF Transformer |  | EACH | 2772.7467 | - 2023D011
InstallPF12"Diameter,24"DeepBaseCanwithPFCoverinNewACPShoulder (Section344300) | 344300 - InstallPF | 344300 | Airfield Lighting |  | InstallPF | 12"Diameter,24"DeepBaseCanwithPFCoverinNewACPShoulder | EACH | 998.5 | - 2019D031
Reinstall Elevated LED Taxiway Edge Light on PF Base Can, PF Extension, PF Flange Ring, and CF Transformer (Section 344300) | 344300 - Reinstall Elevated LED Taxiway Edge Light on PF Base Can, PF Extension, PF Flange Ring, and CF Transformer | 344300 | Airfield Lighting |  | Reinstall Elevated LED Taxiway Edge Light on PF Base Can, PF Extension, PF Flange Ring, and CF Transformer |  | EACH | 1737.5 | - 2018D027
Reinstall Elevated Runway End Light on Existing Base Can with PF Transformer (Section 344300) | 344300 - Reinstall Elevated Runway End Light on Existing Base Can with PF Transformer | 344300 | Airfield Lighting |  | Reinstall Elevated Runway End Light on Existing Base Can with PF Transformer |  | EACH | 1146.364 | - 2022D028
Reinstall Elevated Taxiway Edge Light on Existing Base Can with PF Transformer (Section 344300) | 344300 - Reinstall Elevated Taxiway Edge Light on Existing Base Can with PF Transformer | 344300 | Airfield Lighting |  | Reinstall Elevated Taxiway Edge Light on Existing Base Can with PF Transformer |  | EACH | 1146.362 | - 2022D028
Reinstall Elevated Taxiway Edge Light w/ PF Base Can, PF Extension, PF Flange Ring, and CF Transformer in Existing AC (Section 344300) | 344300 - Reinstall Elevated Taxiway Edge Light w/ PF Base Can, PF Extension, PF Flange Ring, and CF Transformer in Existing AC | 344300 | Airfield Lighting |  | Reinstall Elevated Taxiway Edge Light w/ PF Base Can, PF Extension, PF Flange Ring, and CF Transformer in Existing AC |  | EACH |  | - 2017D013
Reinstall Elevated Taxiway Edge Light w/ PF Base Can, PF Extension, PF Flange Ring, and CF Transformer in New AC (Section 344300) | 344300 - Reinstall Elevated Taxiway Edge Light w/ PF Base Can, PF Extension, PF Flange Ring, and CF Transformer in New AC | 344300 | Airfield Lighting |  | Reinstall Elevated Taxiway Edge Light w/ PF Base Can, PF Extension, PF Flange Ring, and CF Transformer in New AC |  | EACH |  | - 2017D013
Reinstall In-Pavement Stop Bar Light on Existing Base Can with Existing Transformer (Section 344300) | 344300 - Reinstall In-Pavement Stop Bar Light on Existing Base Can with Existing Transformer | 344300 | Airfield Lighting |  | Reinstall In-Pavement Stop Bar Light on Existing Base Can with Existing Transformer |  | EACH | 842.286 | - 2022D028
Reinstall In-Pavement Taxiway Centerline Light on Existing Base Can with Existing Transformer (Section 344300) | 344300 - Reinstall In-Pavement Taxiway Centerline Light on Existing Base Can with Existing Transformer | 344300 | Airfield Lighting |  | Reinstall In-Pavement Taxiway Centerline Light on Existing Base Can with Existing Transformer |  | EACH | 842.286 | - 2022D028
Reinstall In-Pavement Taxiway Edge Light on Existing Base Can with PF Transformer (Section 344300) | 344300 - Reinstall In-Pavement Taxiway Edge Light on Existing Base Can with PF Transformer | 344300 | Airfield Lighting |  | Reinstall In-Pavement Taxiway Edge Light on Existing Base Can with PF Transformer |  | EACH | 1146.362 | - 2022D028
Reinstall LED Taxiway Centerline Light on PF Base Can, PF Extension, PF Flange Ring, and CF Transformer (Section 344300) | 344300 - Reinstall LED Taxiway Centerline Light on PF Base Can, PF Extension, PF Flange Ring, and CF Transformer | 344300 | Airfield Lighting |  | Reinstall LED Taxiway Centerline Light on PF Base Can, PF Extension, PF Flange Ring, and CF Transformer |  | EACH | 1810.8333 | - 2018D027
Reinstall LED Taxiway Centerline Light w/ PF Base Can, PF Extension, PF Flange Ring, and CF Transformer in New AC (Section 344300) | 344300 - Reinstall LED Taxiway Centerline Light w/ PF Base Can, PF Extension, PF Flange Ring, and CF Transformer in New AC | 344300 | Airfield Lighting |  | Reinstall LED Taxiway Centerline Light w/ PF Base Can, PF Extension, PF Flange Ring, and CF Transformer in New AC |  | EACH |  | - 2017D013
Reinstall Taxiway Centerline Light on CF Base Can, CF Extenstion, CF Flange Ring, and CF Transformer (Section 344300) | 344300 - Reinstall Taxiway Centerline Light on CF Base Can, CF Extenstion, CF Flange Ring, and CF Transformer | 344300 | Airfield Lighting |  | Reinstall Taxiway Centerline Light on CF Base Can, CF Extenstion, CF Flange Ring, and CF Transformer |  | EACH | 2604.7143 | - 2020D022
Reinstall Taxiway Centerline Light on Existing Base Can w/ Existing Transformer in Existing AC (Section 344300) | 344300 - Reinstall Taxiway Centerline Light on Existing Base Can w/ Existing Transformer in Existing AC | 344300 | Airfield Lighting |  | Reinstall Taxiway Centerline Light on Existing Base Can w/ Existing Transformer in Existing AC |  | EACH |  | - 2017D013
Reinstall Taxiway Centerline Light on Existing Base Can w/ PF Extension, PF Flange Ring, and Existing Transformer in New AC (Section 344300) | 344300 - Reinstall Taxiway Centerline Light on Existing Base Can w/ PF Extension, PF Flange Ring, and Existing Transformer in New AC | 344300 | Airfield Lighting |  | Reinstall Taxiway Centerline Light on Existing Base Can w/ PF Extension, PF Flange Ring, and Existing Transformer in New AC |  | EACH |  | - 2017D013
Reinstall Taxiway Centerline Light on Existing Base Can with CF Transformer (Section 344300) | 344300 - Reinstall Taxiway Centerline Light on Existing Base Can with CF Transformer | 344300 | Airfield Lighting |  | Reinstall Taxiway Centerline Light on Existing Base Can with CF Transformer |  | EACH | 543 | - 2020D022
Reinstall Taxiway Centerline Light on Existing Base Can with PF Transformer (Section 344300) | 344300 - Reinstall Taxiway Centerline Light on Existing Base Can with PF Transformer | 344300 | Airfield Lighting |  | Reinstall Taxiway Centerline Light on Existing Base Can with PF Transformer |  | EACH | 1146.362 | - 2022D028
Reinstall Taxiway Centerline Light on PF Base Can, PF Extension, PF Flange Ring, and PF Transformer (Section 344300) | 344300 - Reinstall Taxiway Centerline Light on PF Base Can, PF Extension, PF Flange Ring, and PF Transformer | 344300 | Airfield Lighting |  | Reinstall Taxiway Centerline Light on PF Base Can, PF Extension, PF Flange Ring, and PF Transformer |  | EACH | 1706.362 | - 2022D028
Reinstall Taxiway Edge Light on Existing Base Can with Existing Isolation Transformer (Section 344300) | 344300 - Reinstall Taxiway Edge Light on Existing Base Can with Existing Isolation Transformer | 344300 | Airfield Lighting |  | Reinstall Taxiway Edge Light on Existing Base Can with Existing Isolation Transformer |  | EACH |  | - 2017D013
Reinstall Taxiway Edge Light on Existing Base Can with Existing Transformer (Section 344300) | 344300 - Reinstall Taxiway Edge Light on Existing Base Can with Existing Transformer | 344300 | Airfield Lighting |  | Reinstall Taxiway Edge Light on Existing Base Can with Existing Transformer |  | EACH | 500.1429 | - 2020D022
Adjust Existing Base Can to New Finish Elevation (Section 344301) | 344301 - Adjust Existing Base Can to New Finish Elevation | 344301 |  |  | Adjust Existing Base Can to New Finish Elevation |  | EACH | 990.7664 | - 2022D028 - 2023D016
Adjust Existing Elevated Runway Threshold Light (Section 344301) | 344301 - Adjust Existing Elevated Runway Threshold Light | 344301 |  |  | Adjust Existing Elevated Runway Threshold Light |  | EACH | 997.1429 | - 2015D147
Adjust Existing Elevated Runway Threshold/Edge Light (Section 344301) | 344301 - Adjust Existing Elevated Runway Threshold/Edge Light | 344301 |  |  | Adjust Existing Elevated Runway Threshold/Edge Light |  | EACH | 643.3333 | - 2015D142
Adjust Existing In-Pavement Runway Edge Light (Section 344301) | 344301 - Adjust Existing In-Pavement Runway Edge Light | 344301 |  |  | Adjust Existing In-Pavement Runway Edge Light |  | EACH | 1089.0769 | - 2015D147 - 2015D142
Adjust Existing In-Pavement Runway Guard/Stop Bar Light to New Finish Elevation (Section 344301) | 344301 - Adjust Existing In-Pavement Runway Guard/Stop Bar Light to New Finish Elevation | 344301 |  |  | Adjust Existing In-Pavement Runway Guard/Stop Bar Light to New Finish Elevation |  | EACH | 1211.5067 | - 2023D011
Adjust Existing In-Pavement Stop Bar Light (Section 344301) | 344301 - Adjust Existing In-Pavement Stop Bar Light | 344301 |  |  | Adjust Existing In-Pavement Stop Bar Light |  | EACH | 1346.4286 | - 2015D147
Adjust Existing Runway Edge Light to New Finish Elevation (Section 344301) | 344301 - Adjust Existing Runway Edge Light to New Finish Elevation | 344301 |  |  | Adjust Existing Runway Edge Light to New Finish Elevation |  | EACH | 1202.286 | - 2022D028
AdjustExistingRunway/TaxiwayElevatedEdgeLightwithCFTransformer (Section344301) | 344301 - Adjust Existing Runway/Taxiway Elevated Edge Lightwith CFTransformer | 344301 |  |  | Adjust Existing Runway/Taxiway Elevated Edge Lightwith CFTransformer |  | EACH | 2126.25 | - 2019D031
Adjust Existing Taxiway Centerline Light (Section 344301) | 344301 - Adjust Existing Taxiway Centerline Light | 344301 |  |  | Adjust Existing Taxiway Centerline Light |  | EACH | 1289.1667 | - 2018D027
Adjust Existing Taxiway Centerline Light to New Finish Elevation (Section 344301) | 344301 - Adjust Existing Taxiway Centerline Light to New Finish Elevation | 344301 |  |  | Adjust Existing Taxiway Centerline Light to New Finish Elevation |  | EACH | 1214.1632 | - 2022D028 - 2023D011 - 2023D016
Adjust Existing Taxiway Edge Light to New Finish Elevation (Section 344301) | 344301 - Adjust Existing Taxiway Edge Light to New Finish Elevation | 344301 |  |  | Adjust Existing Taxiway Edge Light to New Finish Elevation |  | EACH | 1202.286 | - 2022D028
Sign13R-1 (Section344302) | 344302 - Sign | 344302 | Aircraft Guidance Signage |  | Sign | 13R-1 | LS | 5287.5 | - 2019D031
Sign A1-1 (Section 344302) | 344302 - Sign A1-1 | 344302 | Aircraft Guidance Signage |  | Sign A1-1 |  | LS | 1167.0833 | - 2021D017
Sign A4-13 (Section 344302) | 344302 - Sign A4-13 | 344302 | Aircraft Guidance Signage |  | Sign A4-13 |  | LS |  | - 2017D013
Sign A4-6 (Section 344302) | 344302 - Sign A4-6 | 344302 | Aircraft Guidance Signage |  | Sign A4-6 |  | LS |  | - 2017D013
Sign A4-7 (Section 344302) | 344302 - Sign A4-7 | 344302 | Aircraft Guidance Signage |  | Sign A4-7 |  | LS |  | - 2017D013
Sign A4-9 (Section 344302) | 344302 - Sign A4-9 | 344302 | Aircraft Guidance Signage |  | Sign A4-9 |  | LS |  | - 2017D013
Sign A5-1 (Section 344302) | 344302 - Sign A5-1 | 344302 | Aircraft Guidance Signage |  | Sign A5-1 |  | LS | 9127.2983 | - 2023D011
Sign A5-3 (Section 344302) | 344302 - Sign A5-3 | 344302 | Aircraft Guidance Signage |  | Sign A5-3 |  | LS |  | - 2017D013
Sign A5-4 (Section 344302) | 344302 - Sign A5-4 | 344302 | Aircraft Guidance Signage |  | Sign A5-4 |  | LS |  | - 2017D013
Sign A5-6 (Section 344302) | 344302 - Sign A5-6 | 344302 | Aircraft Guidance Signage |  | Sign A5-6 |  | LS | 8013.5017 | - 2023D011
Sign A5-7 (Section 344302) | 344302 - Sign A5-7 | 344302 | Aircraft Guidance Signage |  | Sign A5-7 |  | LS | 9127.2983 | - 2023D011
Sign A5-8 (Section 344302) | 344302 - Sign A5-8 | 344302 | Aircraft Guidance Signage |  | Sign A5-8 |  | LS | 10351.4133 | - 2023D011
Sign A5-9 (Section 344302) | 344302 - Sign A5-9 | 344302 | Aircraft Guidance Signage |  | Sign A5-9 |  | LS | 10351.4133 | - 2023D011
Sign A6-10 (Section 344302) | 344302 - Sign A6-10 | 344302 | Aircraft Guidance Signage |  | Sign A6-10 |  | LS | 9127.2983 | - 2023D011
Sign A6-11 (Section 344302) | 344302 - Sign A6-11 | 344302 | Aircraft Guidance Signage |  | Sign A6-11 |  | LS | 10351.4133 | - 2023D011
Sign A6-12 (Section 344302) | 344302 - Sign A6-12 | 344302 | Aircraft Guidance Signage |  | Sign A6-12 |  | LS | 10351.4133 | - 2023D011
Sign A6-2 (Section 344302) | 344302 - Sign A6-2 | 344302 | Aircraft Guidance Signage |  | Sign A6-2 |  | LS | 9127.2983 | - 2023D011
Sign A6-3 (Section 344302) | 344302 - Sign A6-3 | 344302 | Aircraft Guidance Signage |  | Sign A6-3 |  | LS | 8013.5017 | - 2023D011
Sign A6-7 (Section 344302) | 344302 - Sign A6-7 | 344302 | Aircraft Guidance Signage |  | Sign A6-7 |  | EACH | 6350 | - 2023D016
Sign A6-9 (Section 344302) | 344302 - Sign A6-9 | 344302 | Aircraft Guidance Signage |  | Sign A6-9 |  | LS | 9127.2983 | - 2023D011
Sign A7-2 (Section 344302) | 344302 - Sign A7-2 | 344302 | Aircraft Guidance Signage |  | Sign A7-2 |  | LS | 1183.75 | - 2021D017
Sign A8-1 (Section 344302) | 344302 - Sign A8-1 | 344302 | Aircraft Guidance Signage |  | Sign A8-1 |  | LS | 1129.9167 | - 2021D017
Sign A8-2 (Section 344302) | 344302 - Sign A8-2 | 344302 | Aircraft Guidance Signage |  | Sign A8-2 |  | LS | 1129.9167 | - 2021D017
Sign B1-1 (Section 344302) | 344302 - Sign B1-1 | 344302 | Aircraft Guidance Signage |  | Sign B1-1 |  | LS | 1167.0833 | - 2021D017
Sign B6-11 (Section 344302) | 344302 - Sign B6-11 | 344302 | Aircraft Guidance Signage |  | Sign B6-11 |  | LS | 6576.6667 | - 2018D027
Sign B7-1 (Section 344302) | 344302 - Sign B7-1 | 344302 | Aircraft Guidance Signage |  | Sign B7-1 |  | LS | 1183.75 | - 2021D017
Sign B8-1 (Section 344302) | 344302 - Sign B8-1 | 344302 | Aircraft Guidance Signage |  | Sign B8-1 |  | LS | 1129.9167 | - 2021D017
Sign CE-10 (Section 344302) | 344302 - Sign CE-10 | 344302 | Aircraft Guidance Signage |  | Sign CE-10 |  | LS | 6783.79 | - 2022D028
Sign E6-6 (Section 344302) | 344302 - Sign E6-6 | 344302 | Aircraft Guidance Signage |  | Sign E6-6 |  | LS | 2899.6154 | - 2015D147 - 2015D142
Sign E6-9 (Section 344302) | 344302 - Sign E6-9 | 344302 | Aircraft Guidance Signage |  | Sign E6-9 |  | LS | 2879.6154 | - 2015D147 - 2015D142
Sign EA-15 (Section 344302) | 344302 - Sign EA-15 | 344302 | Aircraft Guidance Signage |  | Sign EA-15 |  | EACH | 5433.3333 | - 2023D016
Sign G-3 (Section 344302) | 344302 - Sign G-3 | 344302 | Aircraft Guidance Signage |  | Sign G-3 |  | LS | 3215.9231 | - 2015D147 - 2015D142
Sign T-5 (Section 344302) | 344302 - Sign T-5 | 344302 | Aircraft Guidance Signage |  | Sign T-5 |  | EACH | 6350 | - 2023D016
Sign UL-2 (Section 344302) | 344302 - Sign UL-2 | 344302 | Aircraft Guidance Signage |  | Sign UL-2 |  | LS | 2532.1667 | - 2021D017
Sign V-2 (Section 344302) | 344302 - Sign V-2 | 344302 | Aircraft Guidance Signage |  | Sign V-2 |  | LS |  | - 2017D013
Sign V-4 (Section 344302) | 344302 - Sign V-4 | 344302 | Aircraft Guidance Signage |  | Sign V-4 |  | LS |  | - 2017D013
Sign V-5 (Section 344302) | 344302 - Sign V-5 | 344302 | Aircraft Guidance Signage |  | Sign V-5 |  | LS |  | - 2017D013
Sign V-6 (Section 344302) | 344302 - Sign V-6 | 344302 | Aircraft Guidance Signage |  | Sign V-6 |  | LS |  | - 2017D013
SignA-1 (Section344302) | 344302 - SignA | 344302 | Aircraft Guidance Signage |  | SignA | 1 | LS | 5433.75 | - 2019D031
Bollard - Bolt Down (Section 347115) | 347115 - Bollard - Bolt Down | 347115 |  |  | Bollard - Bolt Down |  | EACH | 2597.4558 | - 2023D003
Guard Rail (Section 347115) | 347115 - Guard Rail | 347115 |  |  | Guard Rail |  | LF | 499.5667 | - 2023D003
Precast Concrete Wheel Stop (Section 347115) | 347115 - Precast Concrete Wheel Stop | 347115 |  |  | Precast Concrete Wheel Stop |  | EACH | 289.0233 | - 2023D003
Boulders (Section354000) | 354000 - Boulders | 354000 | Waterway Construction |  | Boulders |  | EACH | 223.25 | - 2019D031
GradeControlStructures (Section354000) | 354000 - Grade Control Structures | 354000 | Waterway Construction |  | Grade Control Structures |  | CY | 173.75 | - 2019D031
RiprapOutfall (Section354000) | 354000 - RiprapOutfall | 354000 | Waterway Construction |  | RiprapOutfall |  | EACH | 2432.5 | - 2019D031
StreambedCobble (Section354000) | 354000 - StreambedCobble | 354000 | Waterway Construction |  | StreambedCobble |  | CY | 117 | - 2019D031
StreambedSediment (Section354000) | 354000 - StreambedSediment | 354000 | Waterway Construction |  | StreambedSediment |  | CY | 137.5 | - 2019D031
Inlet Protection (Item C-102) | C-102 - Inlet Protection | C-102 |  |  | Inlet Protection |  | EACH | 164.9967 | - 2023D011
Installation and Removal of Silt Fence (Item C-102) | C-102 - Installation and Removal of Silt Fence | C-102 |  |  | Installation and Removal of Silt Fence |  | LF | 3.4083 | - 2018D027
InstallationandRemovalofSiltFence (ItemC-102) | C-102 - Installationand Removalof Silt Fence | C-102 |  |  | Installationand Removalof Silt Fence |  | LF | 4.025 | - 2019D031
12-inchSTS (ItemD-701) | D-701 - 12-inchSTS | D-701 | Pipe for Storm Drains and Culverts |  | 12-inchSTS |  | LF | 130.5 | - 2019D031
14-inchClass50DuctileIronPipeCulvert(ItemD-701) | D-701 - 14-inch Class50Ductile Iron Pipe Culvert | D-701 | Pipe for Storm Drains and Culverts |  | 14-inch Class50Ductile Iron Pipe Culvert |  | LF | 182.75 | - 2019D031
18-inchClass50DuctileIronPipeCulvert (ItemD-701) | D-701 - 18-inch Class50Ductile Iron Pipe Culvert | D-701 | Pipe for Storm Drains and Culverts |  | 18-inch Class50Ductile Iron Pipe Culvert |  | LF | 209.25 | - 2019D031
24-inchSTS (ItemD-701) | D-701 - 24-inchSTS | D-701 | Pipe for Storm Drains and Culverts |  | 24-inchSTS |  | LF | 196.5 | - 2019D031
6-inchSTS (ItemD-701) | D-701 - 6-inchSTS | D-701 | Pipe for Storm Drains and Culverts |  | 6-inchSTS |  | LF | 114.75 | - 2019D031
8'HX14'WCulvert (ItemD-701) | D-701 - Culvert | D-701 | Pipe for Storm Drains and Culverts |  | Culvert | 8'HX14'W | LS | 1304710.25 | - 2019D031
12-Inch RCP Pipe (Item D-701) | D-701 - RCP Pipe | D-701 | Pipe for Storm Drains and Culverts |  | RCP Pipe | 12-Inch | LF | 82.2308 | - 2015D147 - 2015D142
24-Inch RCP Pipe (Item D-701) | D-701 - RCP Pipe | D-701 | Pipe for Storm Drains and Culverts |  | RCP Pipe | 24-Inch | LF | 141 | - 2015D147 - 2015D142
12-Inch STS (Item D-701) | D-701 - STS | D-701 | Pipe for Storm Drains and Culverts |  | STS | 12-Inch | LF | 106.386 | - 2022D028 - 2018D029 - 2018D027
15-Inch STS (Item D-701) | D-701 - STS | D-701 | Pipe for Storm Drains and Culverts |  | STS | 15-Inch | LF | 122.85 | - 2018D029 - 2018D027
18-Inch STS (Item D-701) | D-701 - STS | D-701 | Pipe for Storm Drains and Culverts |  | STS | 18-Inch | LF | 191.1137 | - 2022D028 - 2018D029 - 2018D027
24-Inch STS (Item D-701) | D-701 - STS | D-701 | Pipe for Storm Drains and Culverts |  | STS | 24-Inch | LF | 176 | - 2018D029 - 2018D027
30-Inch STS (Item D-701) | D-701 - STS | D-701 | Pipe for Storm Drains and Culverts |  | STS | 30-Inch | LF | 201.6667 | - 2018D027
36-Inch STS (Item D-701) | D-701 - STS | D-701 | Pipe for Storm Drains and Culverts |  | STS | 36-Inch | LF | 292.5 | - 2018D027
8-Inch STS (Item D-701) | D-701 - STS | D-701 | Pipe for Storm Drains and Culverts |  | STS | 8-Inch | LF | 125.4 | - 2018D029 - 2022D027 - 2018D027
STS Drain Pipe (18-inch) (Item D-701) | D-701 - STS Drain Pipe | D-701 | Pipe for Storm Drains and Culverts |  | STS Drain Pipe | 18-inch | LF | 168.7567 | - 2023D011
STS Drain Pipe (24-inch) (Item D-701) | D-701 - STS Drain Pipe | D-701 | Pipe for Storm Drains and Culverts |  | STS Drain Pipe | 24-inch | LF | 271.2867 | - 2023D011
12-Inch STS Pipe (Item D-701) | D-701 - STS Pipe | D-701 | Pipe for Storm Drains and Culverts |  | STS Pipe | 12-Inch | LF | 68.0769 | - 2015D147 - 2015D142 - 2017D013
18-Inch STS Pipe (Item D-701) | D-701 - STS Pipe | D-701 | Pipe for Storm Drains and Culverts |  | STS Pipe | 18-Inch | LF | 92.4286 | - 2015D147
24-Inch STS Pipe (Item D-701) | D-701 - STS Pipe | D-701 | Pipe for Storm Drains and Culverts |  | STS Pipe | 24-Inch | LF | 164.6429 | - 2015D147 - 2017D013
30-Inch STS Pipe (Item D-701) | D-701 - STS Pipe | D-701 | Pipe for Storm Drains and Culverts |  | STS Pipe | 30-Inch | LF |  | - 2017D013
4-Inch STS Pipe (Item D-701) | D-701 - STS Pipe | D-701 | Pipe for Storm Drains and Culverts |  | STS Pipe | 4-Inch | LF | 51.5714 | - 2015D147 - 2017D013
48-Inch STS Pipe (Item D-701) | D-701 - STS Pipe | D-701 | Pipe for Storm Drains and Culverts |  | STS Pipe | 48-Inch | LF | 299.6154 | - 2015D147 - 2015D142 - 2017D013
6-Inch STS Pipe (Item D-701) | D-701 - STS Pipe | D-701 | Pipe for Storm Drains and Culverts |  | STS Pipe | 6-Inch | LF | 37 | - 2015D147 - 2017D013
8-Inch STS Pipe (Item D-701) | D-701 - STS Pipe | D-701 | Pipe for Storm Drains and Culverts |  | STS Pipe | 8-Inch | LF | 65.1667 | - 2015D142
12-Inch Slide Gate (Item D-701) | D-701 - Slide Gate | D-701 | Pipe for Storm Drains and Culverts |  | Slide Gate | 12-Inch | EACH | 14866.25 | - 2018D029
15-Inch Slide Gate (Item D-701) | D-701 - Slide Gate | D-701 | Pipe for Storm Drains and Culverts |  | Slide Gate | 15-Inch | EACH | 15630 | - 2018D029
30-Inch Slide Gate (Item D-701) | D-701 - Slide Gate | D-701 | Pipe for Storm Drains and Culverts |  | Slide Gate | 30-Inch | EACH | 18043.75 | - 2018D029
12-Inch Storm Sewer Pipe (Item D-701) | D-701 - Storm Sewer Pipe | D-701 | Pipe for Storm Drains and Culverts |  | Storm Sewer Pipe | 12-Inch | LF | 109.1667 | - 2023D016
15-Inch Storm Sewer Pipe (Item D-701) | D-701 - Storm Sewer Pipe | D-701 | Pipe for Storm Drains and Culverts |  | Storm Sewer Pipe | 15-Inch | LF | 141.1667 | - 2023D016
18-Inch Storm Sewer Pipe (Item D-701) | D-701 - Storm Sewer Pipe | D-701 | Pipe for Storm Drains and Culverts |  | Storm Sewer Pipe | 18-Inch | LF | 246.5 | - 2023D016
6-InchPipeUnderdrains (ItemD-705) | D-705 - InchPipeUnderdrains | D-705 | Pipe Underdrains for Airports |  | InchPipeUnderdrains | 6- | LF | 51.75 | - 2019D031
6-Inch Non-Perforated Pipe (Item D-705) | D-705 - Non - Perforated Pipe | D-705 | Pipe Underdrains for Airports |  | Non - Perforated Pipe | 6-Inch | LF | 82.6667 | - 2023D016
Non-Perforated Underdrain Pipe (6-inch) (Item D-705) | D-705 - Non - Perforated Underdrain Pipe | D-705 | Pipe Underdrains for Airports |  | Non - Perforated Underdrain Pipe | 6-inch | LF | 81.7167 | - 2023D011
6-Inch Perforated Pipe (Item D-705) | D-705 - Perforated Pipe | D-705 | Pipe Underdrains for Airports |  | Perforated Pipe | 6-Inch | LF |  | - 2017D013
6-Inch Perforated Pipe Underdrains (Item D-705) | D-705 - Perforated Pipe Underdrains | D-705 | Pipe Underdrains for Airports |  | Perforated Pipe Underdrains | 6-Inch | LF | 25.2143 | - 2015D147
6-Inch Perforated Storm Sewer Pipe (Item D-705) | D-705 - Perforated Storm Sewer Pipe | D-705 | Pipe Underdrains for Airports |  | Perforated Storm Sewer Pipe | 6-Inch | LF | 51.5833 | - 2023D016
Perforated Underdrain Pipe (6-inch) (Item D-705) | D-705 - Perforated Underdrain Pipe | D-705 | Pipe Underdrains for Airports |  | Perforated Underdrain Pipe | 6-inch | LF | 58.9267 | - 2023D011
Catch Basin (Item D-751) | D-751 - Catch Basin | D-751 | Manholes Catch Basins Inlets and Inspection Holes |  | Catch Basin |  | EACH | 3520.2308 | - 2015D147 - 2015D142
Catch Basins (Item D-751) | D-751 - Catch Basins | D-751 | Manholes Catch Basins Inlets and Inspection Holes |  | Catch Basins |  | EACH | 7871.457 | - 2022D028 - 2018D029 - 2017D013
CatchBasins (ItemD-751) | D-751 - CatchBasins | D-751 | Manholes Catch Basins Inlets and Inspection Holes |  | CatchBasins |  | EACH | 6575 | - 2019D031
Connect to Existing Catch Basin/Manhole (Item D-751) | D-751 - Connect to Existing Catch Basin/Manhole | D-751 | Manholes Catch Basins Inlets and Inspection Holes |  | Connect to Existing Catch Basin/Manhole |  | EACH | 3497.4683 | - 2023D011 - 2023D016
48-Inch Diameter Manhole (Item D-751) | D-751 - Diameter Manhole | D-751 | Manholes Catch Basins Inlets and Inspection Holes |  | Diameter Manhole | 48-Inch | EACH | 8450 | - 2018D029
84-Inch Diameter Manhole (Item D-751) | D-751 - Diameter Manhole | D-751 | Manholes Catch Basins Inlets and Inspection Holes |  | Diameter Manhole | 84-Inch | EACH | 28396.25 | - 2018D029
48-Inch Diameter Manhole, Type A (Item D-751) | D-751 - Diameter Manhole, Type A | D-751 | Manholes Catch Basins Inlets and Inspection Holes |  | Diameter Manhole, Type A | 48-Inch | EACH |  | - 2017D013
72-Inch Diameter Manhole, Type A (Item D-751) | D-751 - Diameter Manhole, Type A | D-751 | Manholes Catch Basins Inlets and Inspection Holes |  | Diameter Manhole, Type A | 72-Inch | EACH |  | - 2017D013
84-Inch Diameter Manhole, Type A (Item D-751) | D-751 - Diameter Manhole, Type A | D-751 | Manholes Catch Basins Inlets and Inspection Holes |  | Diameter Manhole, Type A | 84-Inch | EACH |  | - 2017D013
96-Inch Diameter Manhole, Type A (Item D-751) | D-751 - Diameter Manhole, Type A | D-751 | Manholes Catch Basins Inlets and Inspection Holes |  | Diameter Manhole, Type A | 96-Inch | EACH |  | - 2017D013
48-Inch Manhole (Item D-751) | D-751 - Manhole | D-751 | Manholes Catch Basins Inlets and Inspection Holes |  | Manhole | 48-Inch | EACH | 7845 | - 2018D027
60-Inch Manhole (Item D-751) | D-751 - Manhole | D-751 | Manholes Catch Basins Inlets and Inspection Holes |  | Manhole | 60-Inch | EACH | 13682.5 | - 2018D027
72-Inch Manhole (Item D-751) | D-751 - Manhole | D-751 | Manholes Catch Basins Inlets and Inspection Holes |  | Manhole | 72-Inch | EACH | 18866.6667 | - 2018D027
60-Inch Manhole Catch Basin (Item D-751) | D-751 - Manhole Catch Basin | D-751 | Manholes Catch Basins Inlets and Inspection Holes |  | Manhole Catch Basin | 60-Inch | EACH | 16640.235 | - 2023D011
48-Inch Manhole, Ditch Inlet (Item D-751) | D-751 - Manhole, Ditch Inlet | D-751 | Manholes Catch Basins Inlets and Inspection Holes |  | Manhole, Ditch Inlet | 48-Inch | EACH | 5404.3333 | - 2015D142
48-Inch Manhole, Type A (Item D-751) | D-751 - Manhole, Type A | D-751 | Manholes Catch Basins Inlets and Inspection Holes |  | Manhole, Type A | 48-Inch | EACH | 5503.5714 | - 2015D147
72-Inch Manhole, Type A (Item D-751) | D-751 - Manhole, Type A | D-751 | Manholes Catch Basins Inlets and Inspection Holes |  | Manhole, Type A | 72-Inch | EACH | 11985.5385 | - 2015D147 - 2015D142
84-Inch Manhole, Type A (Item D-751) | D-751 - Manhole, Type A | D-751 | Manholes Catch Basins Inlets and Inspection Holes |  | Manhole, Type A | 84-Inch | EACH | 16890 | - 2015D147 - 2015D142
48-Inch Manhole, Type B (Item D-751) | D-751 - Manhole, Type B | D-751 | Manholes Catch Basins Inlets and Inspection Holes |  | Manhole, Type B | 48-Inch | EACH | 5636.9231 | - 2015D147 - 2015D142
60-Inch Manhole, Type B (Item D-751) | D-751 - Manhole, Type B | D-751 | Manholes Catch Basins Inlets and Inspection Holes |  | Manhole, Type B | 60-Inch | EACH | 7482.1429 | - 2015D147
72-Inch Manhole, Type B (Item D-751) | D-751 - Manhole, Type B | D-751 | Manholes Catch Basins Inlets and Inspection Holes |  | Manhole, Type B | 72-Inch | EACH | 10050 | - 2015D147
84-Inch Manhole, Type B (Item D-751) | D-751 - Manhole, Type B | D-751 | Manholes Catch Basins Inlets and Inspection Holes |  | Manhole, Type B | 84-Inch | EACH | 17322.8571 | - 2015D147
Manholes (Item D-751) | D-751 - Manholes | D-751 | Manholes Catch Basins Inlets and Inspection Holes |  | Manholes |  | EACH | 13008.63 | - 2022D028
Manholes (ItemD-751) | D-751 - Manholes | D-751 | Manholes Catch Basins Inlets and Inspection Holes |  | Manholes |  | EACH | 9150 | - 2019D031
48-Inch Manholes (Item D-751) | D-751 - Manholes | D-751 | Manholes Catch Basins Inlets and Inspection Holes |  | Manholes | 48-Inch | EACH | 15133.3333 | - 2023D016
60-Inch Manholes (Item D-751) | D-751 - Manholes | D-751 | Manholes Catch Basins Inlets and Inspection Holes |  | Manholes | 60-Inch | EACH | 18648.8017 | - 2023D011 - 2023D016
Trench Drain (Item D-751) | D-751 - Trench Drain | D-751 | Manholes Catch Basins Inlets and Inspection Holes |  | Trench Drain |  | LF | 801.8571 | - 2018D029 - 2022D027
Underdrain Cleanout (Item D-751) | D-751 - Underdrain Cleanout | D-751 | Manholes Catch Basins Inlets and Inspection Holes |  | Underdrain Cleanout |  | EACH | 2281.3308 | - 2023D011 - 2023D016
ReinforcingSteel (ItemD-752) | D-752 - ReinforcingSteel | D-752 | Concrete Culverts Headwalls and Misc Drainage Structures |  | ReinforcingSteel |  | LB | 3.5 | - 2019D031
StructuralConcrete (ItemD-752) | D-752 - StructuralConcrete | D-752 | Concrete Culverts Headwalls and Misc Drainage Structures |  | StructuralConcrete |  | CY | 1092.75 | - 2019D031
UnclassifiedExcavationforStructures (ItemD-752) | D-752 - Unclassified Excavationfor Structures | D-752 | Concrete Culverts Headwalls and Misc Drainage Structures |  | Unclassified Excavationfor Structures |  | CY | 45.5 | - 2019D031
#6 AWG, 5kV Cable (Item L-108) | L-108 - #6 AWG, 5kV Cable | L-108 | Airport Underground Cable |  | #6 AWG, 5kV Cable |  | LF | 1.9833 | - 2017D029
Counterpoise Ground Rod (Item L-108) | L-108 - Counterpoise Ground Rod | L-108 | Airport Underground Cable |  | Counterpoise Ground Rod |  | EACH | 244.8508 | - 2022D028 - 2020D022
Counterpoise Ground Rod, 10-Foot Long (Item L-108) | L-108 - Counterpoise Ground Rod | L-108 | Airport Underground Cable |  | Counterpoise Ground Rod | 10-Foot Long | EACH | 314.1667 | - 2017D013 - 2018D027
Counterpoise Ground Rod, 10-Ft Long (Item L-108) | L-108 - Counterpoise Ground Rod | L-108 | Airport Underground Cable |  | Counterpoise Ground Rod | 10-Ft Long | EACH | 271.7833 | - 2023D011 - 2023D016
Ground Rod for Counterpoise (Item L-108) | L-108 - Ground Rod for Counterpoise | L-108 | Airport Underground Cable |  | Ground Rod for Counterpoise |  | EACH | 158.5263 | - 2015D147 - 2015D142
GroundRodforCounterpoise (ItemL-108) | L-108 - Ground Rodfor Counterpoise | L-108 | Airport Underground Cable |  | Ground Rodfor Counterpoise |  | EACH | 248.75 | - 2019D031
Heat Shrink for 5kV L-823 Primary Connector (Item L-108) | L-108 - Heat Shrink for 5kV L-823 Primary Connector | L-108 | Airport Underground Cable |  | Heat Shrink for 5kV L-823 Primary Connector |  | EACH | 131.4808 | - 2015D147 - 2015D142
No. 10 AWG, 600V, Cable Installed in Conduit (Item L-108) | L-108 - No. 10 AWG, 600V, Cable Installed in Conduit | L-108 | Airport Underground Cable |  | No. 10 AWG, 600V, Cable Installed in Conduit |  | LF | 2.228 | - 2022D028
No. 12 AWG, 600V, Cable, Installed in Conduit (Item L-108) | L-108 - No. 12 AWG, 600V, Cable, Installed in Conduit | L-108 | Airport Underground Cable |  | No. 12 AWG, 600V, Cable, Installed in Conduit |  | LF | 2.6483 | - 2023D011
No. 2/0 AWG, 600-Volt Conductor (Item L-108) | L-108 - No. 2/0 AWG | L-108 | Airport Underground Cable |  | No. 2/0 AWG | 600-Volt Conductor | LF | 5.225 | - 2018D027
No. 4 GND Conductor (Item L-108) | L-108 - No. 4 GND Conductor | L-108 | Airport Underground Cable |  | No. 4 GND Conductor |  | LF | 2.8217 | - 2018D027
No. 6 AWG Solid Wire for Counterpoise (Item L-108) | L-108 - No. 6 AWG Solid Wire for Counterpoise | L-108 | Airport Underground Cable |  | No. 6 AWG Solid Wire for Counterpoise |  | LF | 1.1763 | - 2015D147 - 2015D142
No. 6 AWG, Solid, Bare Copper Counterpoise Wire, Installed above the Duct Bank or Conduit, Including Connections/Terminations (Item L-108) | L-108 - No. 6 AWG, Solid, Bare Copper Counterpoise Wire, Installed above the Duct Bank or Conduit, Including Connections/Terminations | L-108 | Airport Underground Cable |  | No. 6 AWG, Solid, Bare Copper Counterpoise Wire, Installed above the Duct Bank or Conduit, Including Connections/Terminations |  | LF | 2.726 | - 2022D028
No. 6 AWG, Solid, Bare Counterpoise Wire (Item L-108) | L-108 - No. 6 AWG, Solid, Bare Counterpoise Wire | L-108 | Airport Underground Cable |  | No. 6 AWG, Solid, Bare Counterpoise Wire |  | LF | 2.0231 | - 2017D013 - 2020D022 - 2018D027
No. 6 AWG, Solid, Bare Counterpoise Wire, Installed in Trench, Above the Duct Bank or Conduit, Including Connections/Terminations (Item L-108) | L-108 - No. 6 AWG, Solid, Bare Counterpoise Wire, Installed in Trench, Above the Duct Bank or Conduit, Including Connections/Terminations | L-108 | Airport Underground Cable |  | No. 6 AWG, Solid, Bare Counterpoise Wire, Installed in Trench, Above the Duct Bank or Conduit, Including Connections/Terminations |  | LF | 2.6058 | - 2023D011 - 2023D016
No. 8 AWG 5kV Cable (Item L-108) | L-108 - No. 8 AWG 5kV Cable | L-108 | Airport Underground Cable |  | No. 8 AWG 5kV Cable |  | LF | 1.4054 | - 2015D147 - 2015D142
No. 8 AWG, 5 kV, L-824, Type C Cable Installed in Trench, Duct Bank or Conduit (Item L-108) | L-108 - No. 8 AWG, 5 kV, L-824, Type C Cable Installed in Trench, Duct Bank or Conduit | L-108 | Airport Underground Cable |  | No. 8 AWG, 5 kV, L-824, Type C Cable Installed in Trench, Duct Bank or Conduit |  | LF | 2.4083 | - 2017D013 - 2018D027
No. 8 AWG, 5kV, L-824, Type C Cable (Item L-108) | L-108 - No. 8 AWG, 5kV, L-824, Type C Cable | L-108 | Airport Underground Cable |  | No. 8 AWG, 5kV, L-824, Type C Cable |  | LF | 1.9257 | - 2020D022
No. 8 AWG, 5kV, L-824, Type C Cable Installed in Trench, Duct Bank or Conduit (Item L-108) | L-108 - No. 8 AWG, 5kV, L-824, Type C Cable Installed in Trench, Duct Bank or Conduit | L-108 | Airport Underground Cable |  | No. 8 AWG, 5kV, L-824, Type C Cable Installed in Trench, Duct Bank or Conduit |  | LF | 4.154 | - 2022D028
No. 8 AWG, 5kV, L-824, Type C Cable, Installed in Trench, Duct Bank or Conduit (Item L-108) | L-108 - No. 8 AWG, 5kV, L-824, Type C Cable, Installed in Trench, Duct Bank or Conduit | L-108 | Airport Underground Cable |  | No. 8 AWG, 5kV, L-824, Type C Cable, Installed in Trench, Duct Bank or Conduit |  | LF | 3.295 | - 2023D011 - 2023D016
No.6AWG,Solid,BareCounterpoiseWire,InstalledAbovetheDuctBankorConduit,IncludingConnections/Terminations(ItemL-108) | L-108 - No.6AWG,Solid,Bare Counterpoise Wire,Installed Abovethe Duct Bankor Conduit | L-108 | Airport Underground Cable |  | No.6AWG,Solid,Bare Counterpoise Wire,Installed Abovethe Duct Bankor Conduit | IncludingConnections/Terminations | LF | 3.075 | - 2019D031
No.8AWG,5kV,L-824,TypeCCableInstalledinTrench,DuctBank,orConduit(ItemL-108) | L-108 - No.8AWG,5k V,L-824,Type CCable Installedin Trench,Duct Bank | L-108 | Airport Underground Cable |  | No.8AWG,5k V,L-824,Type CCable Installedin Trench,Duct Bank | orConduit | LF | 2.9875 | - 2019D031
1 1/2-Inch GRSC (Item L-110) | L-110 - 1 1/2-Inch GRSC | L-110 | Airport Underground Electrical Duct |  | 1 1/2-Inch GRSC |  | LF |  | - 2017D013
1-Inch GRSC (Item L-110) | L-110 - GRSC | L-110 | Airport Underground Electrical Duct |  | GRSC | 1-Inch | LF | 49.7083 | - 2018D027
2-Inch GRSC (Item L-110) | L-110 - GRSC | L-110 | Airport Underground Electrical Duct |  | GRSC | 2-Inch | LF |  | - 2017D013
1-Inch GRSC Encased in P-610 in Existing AC (Item L-110) | L-110 - GRSC Encased in P-610 in Existing AC | L-110 | Airport Underground Electrical Duct |  | GRSC Encased in P-610 in Existing AC | 1-Inch | LF | 69.52 | - 2022D028
1.5-Inch GRSC Encased in P-610 in Existing AC (Item L-110) | L-110 - GRSC Encased in P-610 in Existing AC | L-110 | Airport Underground Electrical Duct |  | GRSC Encased in P-610 in Existing AC | 1.5-Inch | LF | 94.282 | - 2022D028
1-Inch IMC in Existing AC (Item L-110) | L-110 - IMC in Existing AC | L-110 | Airport Underground Electrical Duct |  | IMC in Existing AC | 1-Inch | LF | 21.3423 | - 2015D147 - 2015D142
1.5-Inch IMC under New AC Shoulder (Item L-110) | L-110 - IMC under New AC Shoulder | L-110 | Airport Underground Electrical Duct |  | IMC under New AC Shoulder | 1.5-Inch | LF | 40.18 | - 2023D011
2-InchPVCinGrassorinNewACshoulder(ItemL-110) | L-110 - InchPVCinGrassorinNewACshoulder | L-110 | Airport Underground Electrical Duct |  | InchPVCinGrassorinNewACshoulder | 2- | LF | 36.375 | - 2019D031
2-InchPVCinNewACStructuralPavement(ItemL-110) | L-110 - InchPVCinNewACStructuralPavement | L-110 | Airport Underground Electrical Duct |  | InchPVCinNewACStructuralPavement | 2- | LF | 71 | - 2019D031
2-Inch PVC (Item L-110) | L-110 - PVC | L-110 | Airport Underground Electrical Duct |  | PVC | 2-Inch | LF |  | - 2017D013
2-Inch PVC Direct Buried (Item L-110) | L-110 - PVC Direct Buried | L-110 | Airport Underground Electrical Duct |  | PVC Direct Buried | 2-Inch | LF | 12.6538 | - 2015D147 - 2015D142
2-Inch PVC Direct Buried in Grass (Item L-110) | L-110 - PVC Direct Buried in Grass | L-110 | Airport Underground Electrical Duct |  | PVC Direct Buried in Grass | 2-Inch | LF | 30.4 | - 2023D011
2-inch PVC Direct Buried in Grass (Item L-110) | L-110 - PVC Direct Buried in Grass | L-110 | Airport Underground Electrical Duct |  | PVC Direct Buried in Grass | 2-inch | LF | 19.6667 | - 2017D029
2-Inch PVC Direct Buried in Grass or under New AC Shoulder (Item L-110) | L-110 - PVC Direct Buried in Grass or under New AC Shoulder | L-110 | Airport Underground Electrical Duct |  | PVC Direct Buried in Grass or under New AC Shoulder | 2-Inch | LF | 27.5 | - 2023D016
2-Inch PVC Encased in CLSM in New AC (Item L-110) | L-110 - PVC Encased in CLSM in New AC | L-110 | Airport Underground Electrical Duct |  | PVC Encased in CLSM in New AC | 2-Inch | LF | 42.2 | - 2022D028
2-Inch PVC Encased in Concrete in New Structural AC (Item L-110) | L-110 - PVC Encased in Concrete in New Structural AC | L-110 | Airport Underground Electrical Duct |  | PVC Encased in Concrete in New Structural AC | 2-Inch | LF | 42.1667 | - 2023D016
2-Inch PVC Encased in Concrete in new Structural AC (Item L-110) | L-110 - PVC Encased in Concrete in new Structural AC | L-110 | Airport Underground Electrical Duct |  | PVC Encased in Concrete in new Structural AC | 2-Inch | LF | 34.8967 | - 2023D011
2-Inch PVC Encased in P-610 in Existing AC (Item L-110) | L-110 - PVC Encased in P-610 in Existing AC | L-110 | Airport Underground Electrical Duct |  | PVC Encased in P-610 in Existing AC | 2-Inch | LF | 63 | - 2022D028
2-Inch PVC encased in P-610 in Existing AC (Item L-110) | L-110 - PVC encased in P-610 in Existing AC | L-110 | Airport Underground Electrical Duct |  | PVC encased in P-610 in Existing AC | 2-Inch | LF | 28.6671 | - 2020D022
2-Inch PVC in CLSM (Item L-110) | L-110 - PVC in CLSM | L-110 | Airport Underground Electrical Duct |  | PVC in CLSM | 2-Inch | LF | 79.6917 | - 2018D027
2-Inch PVC in Existing AC (Item L-110) | L-110 - PVC in Existing AC | L-110 | Airport Underground Electrical Duct |  | PVC in Existing AC | 2-Inch | LF | 21.4192 | - 2015D147 - 2015D142
2-inch PVC in Existing ACP Shoulder (Item L-110) | L-110 - PVC in Existing ACP Shoulder | L-110 | Airport Underground Electrical Duct |  | PVC in Existing ACP Shoulder | 2-inch | LF | 76.6667 | - 2017D029
2-Inch PVC in Existing Structural AC (Item L-110) | L-110 - PVC in Existing Structural AC | L-110 | Airport Underground Electrical Duct |  | PVC in Existing Structural AC | 2-Inch | LF | 56.92 | - 2023D011 - 2023D016
2-Inch PVC in New Shoulder and Direct Buried (Item L-110) | L-110 - PVC in New Shoulder and Direct Buried | L-110 | Airport Underground Electrical Duct |  | PVC in New Shoulder and Direct Buried | 2-Inch | LF | 18.6917 | - 2018D027
2-Inch PVC under New AC Shoulder (Item L-110) | L-110 - PVC under New AC Shoulder | L-110 | Airport Underground Electrical Duct |  | PVC under New AC Shoulder | 2-Inch | LF | 32.4683 | - 2023D011
Asphalt Pavement Removal (Item P-101) | P-101 - Asphalt Pavement Removal | P-101 | Surface Preparation |  | Asphalt Pavement Removal |  | SY | 176.6667 | - 2023D003
Asphalt Pavement Removal - 11-Inch Depth (Item P-101) | P-101 - Asphalt Pavement Removal | P-101 | Surface Preparation |  | Asphalt Pavement Removal | 11-Inch Depth | SY | 8 | - 2018D027
Asphalt Pavement Removal - 12" Depth (Item P-101) | P-101 - Asphalt Pavement Removal | P-101 | Surface Preparation |  | Asphalt Pavement Removal | 12" Depth | SY | 8.3857 | - 2015D147
Asphalt Pavement Removal - 12" Depth Asphalt Grindings (Item P-101) | P-101 - Asphalt Pavement Removal | P-101 | Surface Preparation |  | Asphalt Pavement Removal | 12" Depth Asphalt Grindings | SY | 9.4571 | - 2015D147
Asphalt Pavement Removal - 12-Inch Depth (Item P-101) | P-101 - Asphalt Pavement Removal | P-101 | Surface Preparation |  | Asphalt Pavement Removal | 12-Inch Depth | SY |  | - 2017D013
Asphalt Pavement Removal - 13.5-Inch Depth (Item P-101) | P-101 - Asphalt Pavement Removal | P-101 | Surface Preparation |  | Asphalt Pavement Removal | 13.5-Inch Depth | SY | 10.7333 | - 2018D027
Asphalt Pavement Removal - 14" Depth (Item P-101) | P-101 - Asphalt Pavement Removal | P-101 | Surface Preparation |  | Asphalt Pavement Removal | 14" Depth | SY | 10.9143 | - 2015D147
Asphalt Pavement Removal - 15-Inch Depth (Item P-101) | P-101 - Asphalt Pavement Removal | P-101 | Surface Preparation |  | Asphalt Pavement Removal | 15-Inch Depth | SY |  | - 2017D013
Asphalt Pavement Removal - 16" Depth (Item P-101) | P-101 - Asphalt Pavement Removal | P-101 | Surface Preparation |  | Asphalt Pavement Removal | 16" Depth | SY | 11.2071 | - 2015D147
Asphalt Pavement Removal - 16-Inch Depth (Item P-101) | P-101 - Asphalt Pavement Removal | P-101 | Surface Preparation |  | Asphalt Pavement Removal | 16-Inch Depth | SY | 19.64 | - 2022D028 - 2018D027
Asphalt Pavement Removal - 20" Depth (Item P-101) | P-101 - Asphalt Pavement Removal | P-101 | Surface Preparation |  | Asphalt Pavement Removal | 20" Depth | SY | 13.0214 | - 2015D147
Asphalt Pavement Removal - 20-Inch Depth (Item P-101) | P-101 - Asphalt Pavement Removal | P-101 | Surface Preparation |  | Asphalt Pavement Removal | 20-Inch Depth | SY | 12.5 | - 2018D027
Asphalt Pavement Removal - 22" Depth (Item P-101) | P-101 - Asphalt Pavement Removal | P-101 | Surface Preparation |  | Asphalt Pavement Removal | 22" Depth | SY | 14.9 | - 2015D147
Asphalt Pavement Removal - 3" Depth (Item P-101) | P-101 - Asphalt Pavement Removal | P-101 | Surface Preparation |  | Asphalt Pavement Removal | 3" Depth | SY | 2.5786 | - 2015D147
Asphalt Pavement Removal - 3-5 Inch Depth (Item P-101) | P-101 - Asphalt Pavement Removal | P-101 | Surface Preparation |  | Asphalt Pavement Removal | 3-5 Inch Depth | SY | 15.0417 | - 2022D027
Asphalt Pavement Removal - 3-Inch Depth (Item P-101) | P-101 - Asphalt Pavement Removal | P-101 | Surface Preparation |  | Asphalt Pavement Removal | 3-Inch Depth | SY | 13.35 | - 2018D029 - 2015D142 - 2017D013
Asphalt Pavement Removal - 4-Inch Depth (Item P-101) | P-101 - Asphalt Pavement Removal | P-101 | Surface Preparation |  | Asphalt Pavement Removal | 4-Inch Depth | SY | 3.4429 | - 2018D029 - 2018D027
AsphaltPavementRemoval-4-InchDepth (ItemP-101) | P-101 - Asphalt Pavement Removal | P-101 | Surface Preparation |  | Asphalt Pavement Removal | 4-InchDepth | SY | 5.075 | - 2019D031
Asphalt Pavement Removal - 5" Depth (Item P-101) | P-101 - Asphalt Pavement Removal | P-101 | Surface Preparation |  | Asphalt Pavement Removal | 5" Depth | SY | 4.3643 | - 2015D147
Asphalt Pavement Removal - 5-Inch Depth (Item P-101) | P-101 - Asphalt Pavement Removal | P-101 | Surface Preparation |  | Asphalt Pavement Removal | 5-Inch Depth | SY | 4.4188 | - 2018D029
Asphalt Pavement Removal - 6 Inch Depth (Item P-101) | P-101 - Asphalt Pavement Removal | P-101 | Surface Preparation |  | Asphalt Pavement Removal | 6 Inch Depth | SY | 13 | - 2023D025
AsphaltPavementRemoval-6-8-InchDepth (ItemP-101) | P-101 - Asphalt Pavement Removal | P-101 | Surface Preparation |  | Asphalt Pavement Removal | 6-8-InchDepth | SY | 9.125 | - 2019D031
Asphalt Pavement Removal - 6-Inch Depth (Item P-101) | P-101 - Asphalt Pavement Removal | P-101 | Surface Preparation |  | Asphalt Pavement Removal | 6-Inch Depth | SY | 15.775 | - 2017D013 - 2018D027
Asphalt Pavement Removal - 7.5" Depth (Item P-101) | P-101 - Asphalt Pavement Removal | P-101 | Surface Preparation |  | Asphalt Pavement Removal | 7.5" Depth | SY | 5.4429 | - 2015D147
Asphalt Pavement Removal - 8 Inch Depth (Item P-101) | P-101 - Asphalt Pavement Removal | P-101 | Surface Preparation |  | Asphalt Pavement Removal | 8 Inch Depth | SY | 32.3333 | - 2022D027
Asphalt Pavement Removal - 8-Inch Depth (Item P-101) | P-101 - Asphalt Pavement Removal | P-101 | Surface Preparation |  | Asphalt Pavement Removal | 8-Inch Depth | SY | 10.5964 | - 2018D029 - 2015D142
Asphalt Pavement Removal - 9-Inch Depth (Item P-101) | P-101 - Asphalt Pavement Removal | P-101 | Surface Preparation |  | Asphalt Pavement Removal | 9-Inch Depth | SY |  | - 2017D013
AsphaltPavementRemoval-2.5-InchDepth (ItemP-101) | P-101 - Asphalt Pavement Removal - 2.5-InchDepth | P-101 | Surface Preparation |  | Asphalt Pavement Removal - 2.5-InchDepth |  | SY | 3.8625 | - 2019D031
Cold Milling - 12-Inch Depth (Item P-101) | P-101 - Cold Milling | P-101 | Surface Preparation |  | Cold Milling | 12-Inch Depth | SY | 8.7 | - 2018D027
Cold Milling - 2- to 4-Inch Depth (Item P-101) | P-101 - Cold Milling | P-101 | Surface Preparation |  | Cold Milling | 2- to 4-Inch Depth | SY | 5.53 | - 2022D028
Cold Milling - 2-Inch Maximum Depth (Item P-101) | P-101 - Cold Milling | P-101 | Surface Preparation |  | Cold Milling | 2-Inch Maximum Depth | SY | 5.9292 | - 2015D142
3-5 Inch Cold Milling (Item P-101) | P-101 - Cold Milling | P-101 | Surface Preparation |  | Cold Milling | 3-5 Inch | SY | 7.3958 | - 2023D011
Cold Milling - 3-Inch Depth (Item P-101) | P-101 - Cold Milling | P-101 | Surface Preparation |  | Cold Milling | 3-Inch Depth | SY | 7.9375 | - 2018D027
Cold Milling - 3-Inch Maximum Depth (Item P-101) | P-101 - Cold Milling | P-101 | Surface Preparation |  | Cold Milling | 3-Inch Maximum Depth | SY |  | - 2017D013
Cold Milling - 4 Inch Maximum Depth (Item P-101) | P-101 - Cold Milling | P-101 | Surface Preparation |  | Cold Milling | 4 Inch Maximum Depth | SY | 5.1143 | - 2015D147
Cold Milling - 4-Inch Depth (Item P-101) | P-101 - Cold Milling | P-101 | Surface Preparation |  | Cold Milling | 4-Inch Depth | SY | 3.0833 | - 2018D027
Cold Milling - 4.5-Inch Maximum Depth (Item P-101) | P-101 - Cold Milling | P-101 | Surface Preparation |  | Cold Milling | 4.5-Inch Maximum Depth | SY | 3.9667 | - 2015D142
Cold Milling - 6-Inch Depth (Item P-101) | P-101 - Cold Milling | P-101 | Surface Preparation |  | Cold Milling | 6-Inch Depth | SY | 9.8657 | - 2020D022
Cold Milling 3-Inch Depth (Item P-101) | P-101 - Cold Milling 3-Inch Depth | P-101 | Surface Preparation |  | Cold Milling 3-Inch Depth |  | SY | 5.7583 | - 2023D016
Cold Milling Surface Preparation (Item P-101) | P-101 - Cold Milling Surface Preparation | P-101 | Surface Preparation |  | Cold Milling Surface Preparation |  | SY | 7.5 | - 2023D016
Cold Milling Variable to 10-Inch Depth (Item P-101) | P-101 - Cold Milling Variable to 10-Inch Depth | P-101 | Surface Preparation |  | Cold Milling Variable to 10-Inch Depth |  | SY | 9.9917 | - 2023D016
Cold Millling - 3-Inch Depth (Item P-101) | P-101 - Cold Millling | P-101 | Surface Preparation |  | Cold Millling | 3-Inch Depth | SY | 5.4871 | - 2020D022
ColdMilling-0.5InchDepth (ItemP-101) | P-101 - ColdMilling - 0.5InchDepth | P-101 | Surface Preparation |  | ColdMilling - 0.5InchDepth |  | SY | 3.125 | - 2019D031
ColdMilling-VariableDepth(Transitional)(ItemP-101) | P-101 - ColdMilling - VariableDepth(Transitional) | P-101 | Surface Preparation |  | ColdMilling - VariableDepth(Transitional) |  | SY | 4.0125 | - 2019D031
Full-Depth Asphalt Pavement Removal - 10 to 19 Inches) (Item P-101) | P-101 - Full - Depth Asphalt Pavement Removal | P-101 | Surface Preparation |  | Full - Depth Asphalt Pavement Removal | 10 to 19 Inches) | SY | 16.1667 | - 2023D016
Joint and Crack Repair (Item P-101) | P-101 - Joint and Crack Repair | P-101 | Surface Preparation |  | Joint and Crack Repair |  | LF | 8.4384 | - 2015D147 - 2015D142 - 2017D013
PCC Pavement Removal - 15-Inch Depth (Item P-101) | P-101 - PCC Pavement Removal | P-101 | Surface Preparation |  | PCC Pavement Removal | 15-Inch Depth | SY | 74.5 | - 2018D029 - 2022D027 - 2018D027
PCC Pavement Removal - 16 Inch Depth (Item P-101) | P-101 - PCC Pavement Removal | P-101 | Surface Preparation |  | PCC Pavement Removal | 16 Inch Depth | SY | 147.5 | - 2023D025
PCC Pavement Removal - 16-Inch Depth (Item P-101) | P-101 - PCC Pavement Removal | P-101 | Surface Preparation |  | PCC Pavement Removal | 16-Inch Depth | SY |  | - 2017D013
PCC Pavement Removal - 18-Inch Depth (Item P-101) | P-101 - PCC Pavement Removal | P-101 | Surface Preparation |  | PCC Pavement Removal | 18-Inch Depth | SY | 65.8333 | - 2018D027
PCC Pavement Removal - 3" Depth (Item P-101) | P-101 - PCC Pavement Removal | P-101 | Surface Preparation |  | PCC Pavement Removal | 3" Depth | SY | 13.2714 | - 2015D147
PCC Pavement Removal - 3-Inch Depth (Item P-101) | P-101 - PCC Pavement Removal | P-101 | Surface Preparation |  | PCC Pavement Removal | 3-Inch Depth | SY |  | - 2017D013
PCC Pavement Removal - 4-Inch Depth (Item P-101) | P-101 - PCC Pavement Removal | P-101 | Surface Preparation |  | PCC Pavement Removal | 4-Inch Depth | SY |  | - 2017D013
PCC Pavement Removal - 6" Depth (Item P-101) | P-101 - PCC Pavement Removal | P-101 | Surface Preparation |  | PCC Pavement Removal | 6" Depth | SY | 15.4286 | - 2015D147
PCC Pavement Removal - 6-Inch Depth (Item P-101) | P-101 - PCC Pavement Removal | P-101 | Surface Preparation |  | PCC Pavement Removal | 6-Inch Depth | SY | 40 | - 2018D027
Pavement Removal (Full Depth Asphalt Concrete, 4-17.5 Inches) (Item P-101) | P-101 - Pavement Removal | P-101 | Surface Preparation |  | Pavement Removal | Full Depth Asphalt Concrete, 4-17.5 Inches | SY | 17.715 | - 2023D011
Removal of Pipe and Other Buried Structures (Item P-101) | P-101 - Removal of Pipe and Other Buried Structures | P-101 | Surface Preparation |  | Removal of Pipe and Other Buried Structures |  | LS | 80600.63 | - 2022D028 - 2022D027 - 2023D016
Removal of Pipe and other Buried Structures (Item P-101) | P-101 - Removal of Pipe and other Buried Structures | P-101 | Surface Preparation |  | Removal of Pipe and other Buried Structures |  | LS | 177778.5086 | - 2018D029 - 2023D011
RemovalofPipeandOtherBuriedStructures (ItemP-101) | P-101 - Removalof Pipeand Other Buried Structures | P-101 | Surface Preparation |  | Removalof Pipeand Other Buried Structures |  | LS | 59225 | - 2019D031
EmbankmentinPlace (ItemP-152) | P-152 - EmbankmentinPlace | P-152 | Excavation and Embankment |  | EmbankmentinPlace |  | CY | 27.125 | - 2019D031
Existing Subgrade Stabilzation (Item P-152) | P-152 - Existing Subgrade Stabilzation | P-152 | Excavation and Embankment |  | Existing Subgrade Stabilzation |  | CY | 152.1429 | - 2022D028 - 2023D011 - 2023D016
ExistingSubgradeStabilzation (ItemP-152) | P-152 - Existing Subgrade Stabilzation | P-152 | Excavation and Embankment |  | Existing Subgrade Stabilzation |  | CY | 92.5 | - 2019D031
Geotextile (Item P-152) | P-152 - Geotextile | P-152 | Excavation and Embankment |  | Geotextile |  | SY | 1.2423 | - 2015D147 - 2015D142 - 2017D013
MechanicalStabilization (ItemP-152) | P-152 - MechanicalStabilization | P-152 | Excavation and Embankment |  | MechanicalStabilization |  | CY | 86.1875 | - 2019D031
Separation Geotextile (Item P-152) | P-152 - Separation Geotextile | P-152 | Excavation and Embankment |  | Separation Geotextile |  | SY | 1.825 | - 2018D029 - 2022D027
Subgrade Stabilzation (Item P-152) | P-152 - Subgrade Stabilzation | P-152 | Excavation and Embankment |  | Subgrade Stabilzation |  | CY | 570 | - 2023D025
Unclassified Excavation (Item P-152) | P-152 - Unclassified Excavation | P-152 | Excavation and Embankment |  | Unclassified Excavation |  | CY | 47.1826 | - 2023D025 - 2022D028 - 2018D029
Unsuitable Excavation (Item P-152) | P-152 - Unsuitable Excavation | P-152 | Excavation and Embankment |  | Unsuitable Excavation |  | CY | 72.7436 | - 2018D029 - 2022D027 - 2015D147
UnsuitableExcavation (ItemP-152) | P-152 - UnsuitableExcavation | P-152 | Excavation and Embankment |  | UnsuitableExcavation |  | CY | 33.125 | - 2019D031
Controlled Low-Strength Material (Item P-153) | P-153 - Controlled Low - Strength Material | P-153 | Controlled Low-Strength Material |  | Controlled Low - Strength Material |  | CY | 162.5 | - 2017D013 - 2018D027
Controlled Low-Strength Material (CLSM) (Item P-153) | P-153 - Controlled Low - Strength Material (CLSM) | P-153 | Controlled Low-Strength Material |  | Controlled Low - Strength Material (CLSM) |  | CY | 195.4167 | - 2022D028 - 2022D027 - 2015D147
Controlled Low Strength Material (Item P-153) | P-153 - Controlled Low Strength Material | P-153 | Controlled Low-Strength Material |  | Controlled Low Strength Material |  | CY | 155.375 | - 2018D029
ControlledLow-StrengthMaterial(CLSM) (ItemP-153) | P-153 - ControlledLow - StrengthMaterial(CLSM) | P-153 | Controlled Low-Strength Material |  | ControlledLow - StrengthMaterial(CLSM) |  | CY | 274.125 | - 2019D031
Separation Geotextile (Item P-154) | P-154 - Separation Geotextile | P-154 | Sub base Course |  | Separation Geotextile |  | SY | 1.4883 | - 2023D011 - 2018D027
Subbase Course (Item P-154) | P-154 - Subbase Course | P-154 | Sub base Course |  | Subbase Course |  | CY | 39.3919 | - 2015D147 - 2015D142 - 2017D013
SubbaseCourse (ItemP-154) | P-154 - SubbaseCourse | P-154 | Sub base Course |  | SubbaseCourse |  | CY | 64.8125 | - 2019D031
Installation and Removal of Silt Fence (Item P-156) | P-156 - Installation and Removal of Silt Fence | P-156 | Temporary Air and Water Pollution Soil Erosion and Siltation Control |  | Installation and Removal of Silt Fence |  | LF |  | - 2017D013
Silt Fence (Item P-156) | P-156 - Silt Fence | P-156 | Temporary Air and Water Pollution Soil Erosion and Siltation Control |  | Silt Fence |  | LF | 2.5395 | - 2015D147 - 2015D142
Crushed Aggregate Base Course (Item P-209) | P-209 - Crushed Aggregate Base Course | P-209 | Crushed Aggregate Base Course |  | Crushed Aggregate Base Course |  | CY | 89.864 | - 2023D025 - 2022D028 - 2018D029
CrushedAggregateBaseCourse (ItemP-209) | P-209 - Crushed Aggregate Base Course | P-209 | Crushed Aggregate Base Course |  | Crushed Aggregate Base Course |  | CY | 90.75 | - 2019D031
Separation Geotextile (Item P-209) | P-209 - Separation Geotextile | P-209 | Crushed Aggregate Base Course |  | Separation Geotextile |  | SY | 1.9045 | - 2022D028 - 2023D016
SeparationGeotextile (ItemP-209) | P-209 - SeparationGeotextile | P-209 | Crushed Aggregate Base Course |  | SeparationGeotextile |  | SY | 1.9125 | - 2019D031
Asphalt Surface Course (Item P-401) | P-401 - Asphalt Surface Course | P-401 | Plant Mix Bituminous Pavements |  | Asphalt Surface Course |  | TON | 151.7322 | - 2022D028 - 2018D029 - 2022D027
AsphaltSurfaceCourse (ItemP-401) | P-401 - Asphalt Surface Course | P-401 | Plant Mix Bituminous Pavements |  | Asphalt Surface Course |  | TON | 153.125 | - 2019D031
Bituminous Surface Course (Item P-401) | P-401 - Bituminous Surface Course | P-401 | Plant Mix Bituminous Pavements |  | Bituminous Surface Course |  | TON |  | - 2017D013
Hot Mix Asphalt (HMA) Bituminous Surface Course (Item P-401) | P-401 - Hot Mix Asphalt (HMA) Bituminous Surface Course | P-401 | Plant Mix Bituminous Pavements |  | Hot Mix Asphalt (HMA) Bituminous Surface Course |  | TON | 91 | - 2015D142
Hot Mix Asphalt (HMA) Pavement (Item P-401) | P-401 - Hot Mix Asphalt (HMA) Pavement | P-401 | Plant Mix Bituminous Pavements |  | Hot Mix Asphalt (HMA) Pavement |  | TON | 86.1429 | - 2015D147
Asphalt Mixture Base Course (Item P-403) | P-403 - Asphalt Mixture Base Course | P-403 | Plant Mix Bituminous Bases |  | Asphalt Mixture Base Course |  | TON | 154.9969 | - 2018D029 - 2022D027 - 2023D011
Asphalt Mixture Base and Surface Course (Item P-403) | P-403 - Asphalt Mixture Base and Surface Course | P-403 | Plant Mix Bituminous Bases |  | Asphalt Mixture Base and Surface Course |  | TON | 154.8 | - 2022D028
AsphaltMixtureBaseandSurfaceCourse(ItemP-403) | P-403 - Asphalt Mixture Baseand Surface Course | P-403 | Plant Mix Bituminous Bases |  | Asphalt Mixture Baseand Surface Course |  | TON | 153.125 | - 2019D031
Asphalt Mixture Surface Course (Item P-403) | P-403 - Asphalt Mixture Surface Course | P-403 | Plant Mix Bituminous Bases |  | Asphalt Mixture Surface Course |  | TON | 660 | - 2023D025
Asphalt Mixture Surface and Base (Item P-403) | P-403 - Asphalt Mixture Surface and Base | P-403 | Plant Mix Bituminous Bases |  | Asphalt Mixture Surface and Base |  | TON | 108.5 | - 2018D027
HMA Base Course (Item P-403) | P-403 - HMA Base Course | P-403 | Plant Mix Bituminous Bases |  | HMA Base Course |  | TON |  | - 2017D013
Hot Mix Asphalt (HMA) Base Course (Item P-403) | P-403 - Hot Mix Asphalt (HMA) Base Course | P-403 | Plant Mix Bituminous Bases |  | Hot Mix Asphalt (HMA) Base Course |  | TON | 89.6667 | - 2015D142
Hot Mix Asphalt (HMA) Pavement Base Course (Item P-403) | P-403 - Hot Mix Asphalt (HMA) Pavement Base Course | P-403 | Plant Mix Bituminous Bases |  | Hot Mix Asphalt (HMA) Pavement Base Course |  | TON | 94.0769 | - 2015D147 - 2015D142
19-Inch-Thick Concrete Pavement (Item P-501) | P-501 - - Thick Concrete Pavement | P-501 | Portland Cement Concrete Pavement |  | - Thick Concrete Pavement | 19-Inch | SY | 299.6667 | - 2022D027
Concrete Pavement (Item P-501) | P-501 - Concrete Pavement | P-501 | Portland Cement Concrete Pavement |  | Concrete Pavement |  | CY | 1130 | - 2023D025
Portland Cement Concrete (PCC) Pavement (Item P-501) | P-501 - Portland Cement Concrete (PCC) Pavement | P-501 | Portland Cement Concrete Pavement |  | Portland Cement Concrete (PCC) Pavement |  | SY | 103.5714 | - 2015D147
Portland Cement Concrete Pavement (Item P-501) | P-501 - Portland Cement Concrete Pavement | P-501 | Portland Cement Concrete Pavement |  | Portland Cement Concrete Pavement |  | SY |  | - 2017D013
11-Inch Thick Concrete Pavement (Item P-501) | P-501 - Thick Concrete Pavement | P-501 | Portland Cement Concrete Pavement |  | Thick Concrete Pavement | 11-Inch | SY | 168.0833 | - 2018D027
15-Inch Thick Concrete Pavement (Item P-501) | P-501 - Thick Concrete Pavement | P-501 | Portland Cement Concrete Pavement |  | Thick Concrete Pavement | 15-Inch | SY | 162.8929 | - 2018D029 - 2018D027
18-Inch Thick Concrete Pavement (Item P-501) | P-501 - Thick Concrete Pavement | P-501 | Portland Cement Concrete Pavement |  | Thick Concrete Pavement | 18-Inch | SY | 235 | - 2018D027
19-Inch Thick Concrete Pavement (Item P-501) | P-501 - Thick Concrete Pavement | P-501 | Portland Cement Concrete Pavement |  | Thick Concrete Pavement | 19-Inch | SY | 130.8438 | - 2018D029
Bituminous Prime Coat (Item P-602) | P-602 - Bituminous Prime Coat | P-602 |  |  | Bituminous Prime Coat |  | GAL | 8.5857 | - 2015D147 - 2017D013
Emulsified Asphalt Prime Coat (Item P-602) | P-602 - Emulsified Asphalt Prime Coat | P-602 |  |  | Emulsified Asphalt Prime Coat |  | GAL | 2.4167 | - 2018D027
Bituminous Tack Coat (Item P-603) | P-603 - Bituminous Tack Coat | P-603 | Bituminous Tack Coat |  | Bituminous Tack Coat |  | GAL | 8.1474 | - 2015D147 - 2015D142 - 2017D013
Emulsified Asphalt Tack Coat (Item P-603) | P-603 - Emulsified Asphalt Tack Coat | P-603 | Bituminous Tack Coat |  | Emulsified Asphalt Tack Coat |  | GAL | 7.4358 | - 2023D025 - 2022D028 - 2018D029
EmulsifiedAsphaltTackCoat (ItemP-603) | P-603 - Emulsified Asphalt Tack Coat | P-603 | Bituminous Tack Coat |  | Emulsified Asphalt Tack Coat |  | GAL | 2.9625 | - 2019D031
Compression Joint Sealant (Item P-604) | P-604 - Compression Joint Sealant | P-604 | Compression Joint Seals for Concrete Pavements |  | Compression Joint Sealant |  | LF | 6.2429 | - 2015D147
Compression Joint Seals for Concrete Pavement (Item P-604) | P-604 - Compression Joint Seals for Concrete Pavement | P-604 | Compression Joint Seals for Concrete Pavements |  | Compression Joint Seals for Concrete Pavement |  | LF |  | - 2017D013
Compression Joint Seals for Concrete Pavements (Item P-604) | P-604 - Compression Joint Seals for Concrete Pavements | P-604 | Compression Joint Seals for Concrete Pavements |  | Compression Joint Seals for Concrete Pavements |  | LF | 7.2121 | - 2018D029 - 2022D027 - 2024D045
Concrete to Asphalt Joint Seal (Item P-605) | P-605 - Concrete to Asphalt Joint Seal | P-605 | Joint Sealing Filler |  | Concrete to Asphalt Joint Seal |  | LF | 5.145 | - 2024D045
Concrete to Concrete Joint Seal (Silicone) (Item P-605) | P-605 - Concrete to Concrete Joint Seal | P-605 | Joint Sealing Filler |  | Concrete to Concrete Joint Seal | Silicone | LF | 7.3425 | - 2024D045
Joint Sealant (Item P-605) | P-605 - Joint Sealant | P-605 | Joint Sealing Filler |  | Joint Sealant |  | GAL | 218.5714 | - 2015D147
Joint Sealing Filler (Item P-605) | P-605 - Joint Sealing Filler | P-605 | Joint Sealing Filler |  | Joint Sealing Filler |  | GAL | 247.53 | - 2022D028 - 2018D029 - 2022D027
Joint Sealing Filler (Item P-605) | P-605 - Joint Sealing Filler | P-605 | Joint Sealing Filler |  | Joint Sealing Filler |  | LF | 40 | - 2023D025
JointSealingFiller(ItemP-605) | P-605 - Joint Sealing Filler | P-605 | Joint Sealing Filler |  | Joint Sealing Filler |  | GAL | 145.3125 | - 2019D031
Adhesive Compound (Item P-606) | P-606 - Adhesive Compound | P-606 | Adhesive Compounds |  | Adhesive Compound |  | GAL | 225.901 | - 2022D028 - 2015D147 - 2015D142
AdhesiveCompound (ItemP-606) | P-606 - AdhesiveCompound | P-606 | Adhesive Compounds |  | AdhesiveCompound |  | GAL | 230.4375 | - 2019D031
Asphalt Surface Treatment (Item P-608) | P-608 - Asphalt Surface Treatment | P-608 | Asphalt Surface Treatment |  | Asphalt Surface Treatment |  | SY | 15.4635 | - 2023D018 - 2018D029 - 2015D142
Runway Friction Testing (Item P-608) | P-608 - Runway Friction Testing | P-608 | Asphalt Surface Treatment |  | Runway Friction Testing |  | LS | 11650 | - 2015D142
Runway and High Speed Exit Taxiway Friction Testing (Item P-608) | P-608 - Runway and High Speed Exit Taxiway Friction Testing | P-608 | Asphalt Surface Treatment |  | Runway and High Speed Exit Taxiway Friction Testing |  | LS | 24875 | - 2023D018
Concrete (Item P-610) | P-610 - Concrete | P-610 | Structural Portland Cement Concrete |  | Concrete |  | CY | 453.375 | - 2022D028 - 2020D022 - 2023D016
Concrete (Item P-610) | P-610 - Concrete | P-610 | Structural Portland Cement Concrete |  | Concrete |  | SY | 722.3333 | - 2023D003
Concrete(ItemP-610) | P-610 - Concrete | P-610 | Structural Portland Cement Concrete |  | Concrete |  | CY | 806 | - 2019D031
Steel Reinforcement (Item P-610) | P-610 - Steel Reinforcement | P-610 | Structural Portland Cement Concrete |  | Steel Reinforcement |  | LB | 3.8211 | - 2015D147 - 2015D142 - 2017D013
Structural Portland Cement Concrete (Item P-610) | P-610 - Structural Portland Cement Concrete | P-610 | Structural Portland Cement Concrete |  | Structural Portland Cement Concrete |  | CY | 483.355 | - 2017D013 - 2023D011
Structural Portland Cement Concrete (PCC) (Item P-610) | P-610 - Structural Portland Cement Concrete (PCC) | P-610 | Structural Portland Cement Concrete |  | Structural Portland Cement Concrete (PCC) |  | CY | 387.1053 | - 2015D147 - 2015D142
Marking (Item P-620) | P-620 - Marking | P-620 | Runway and Taxiway Painting |  | Marking |  | SF | 4.9769 | - 2023D018 - 2023D025 - 2022D028
Marking (ItemP-620) | P-620 - Marking | P-620 | Runway and Taxiway Painting |  | Marking |  | SF | 1.315 | - 2019D031
Markings (Item P-620) | P-620 - Markings | P-620 | Runway and Taxiway Painting |  | Markings |  | SF | 7.1333 | - 2023D003
Pavement Marking (Item P-620) | P-620 - Pavement Marking | P-620 | Runway and Taxiway Painting |  | Pavement Marking |  | SF | 1.35 | - 2015D147
Pavement Markings (Item P-620) | P-620 - Pavement Markings | P-620 | Runway and Taxiway Painting |  | Pavement Markings |  | SF | 1.0333 | - 2021D017
Permanent Pavement Marking (Item P-620) | P-620 - Permanent Pavement Marking | P-620 | Runway and Taxiway Painting |  | Permanent Pavement Marking |  | SF | 2.6008 | - 2023D011
Phasing Pavement Marking (Item P-620) | P-620 - Phasing Pavement Marking | P-620 | Runway and Taxiway Painting |  | Phasing Pavement Marking |  | SF | 1.1762 | - 2015D147 - 2015D142 - 2017D013
Preformed Markings (Item P-620) | P-620 - Preformed Markings | P-620 | Runway and Taxiway Painting |  | Preformed Markings |  | SF | 37.6 | - 2022D028 - 2017D013
Reflective Media (Item P-620) | P-620 - Reflective Media | P-620 | Runway and Taxiway Painting |  | Reflective Media |  | LB | 4.1184 | - 2023D018 - 2023D025 - 2022D028
ReflectiveMedia (ItemP-620) | P-620 - ReflectiveMedia | P-620 | Runway and Taxiway Painting |  | ReflectiveMedia |  | LB | 1.29 | - 2019D031
Runway Marking (Item P-620) | P-620 - Runway Marking | P-620 | Runway and Taxiway Painting |  | Runway Marking |  | SF | 0.68167 | - 2015D142
Runway and Taxiway Marking (Item P-620) | P-620 - Runway and Taxiway Marking | P-620 | Runway and Taxiway Painting |  | Runway and Taxiway Marking |  | SF |  | - 2017D013
Surface Prep - Existing Pavement (Item P-620) | P-620 - Surface Prep - Existing Pavement | P-620 | Runway and Taxiway Painting |  | Surface Prep - Existing Pavement |  | SF | 2.2967 | - 2023D003
Surface Prep - Marking Removal (Item P-620) | P-620 - Surface Prep - Marking Removal | P-620 | Runway and Taxiway Painting |  | Surface Prep - Marking Removal |  | SF | 11.4333 | - 2023D003
Surface Preparation (Item P-620) | P-620 - Surface Preparation | P-620 | Runway and Taxiway Painting |  | Surface Preparation |  | LS | 18969.3367 | - 2023D011
Surface Preparation (Item P-620) | P-620 - Surface Preparation | P-620 | Runway and Taxiway Painting |  | Surface Preparation |  | SF | 1.25 | - 2023D016
Surface Preparation - Existing Pavement Surface (Item P-620) | P-620 - Surface Preparation - Existing Pavement Surface | P-620 | Runway and Taxiway Painting |  | Surface Preparation - Existing Pavement Surface |  | SF | 0.61 | - 2022D028
Surface Preparation - Marking Removal (Item P-620) | P-620 - Surface Preparation - Marking Removal | P-620 | Runway and Taxiway Painting |  | Surface Preparation - Marking Removal |  | SF | 0.91 | - 2022D028
Surface Preparation - New Pavement Surfaces (Item P-620) | P-620 - Surface Preparation - New Pavement Surfaces | P-620 | Runway and Taxiway Painting |  | Surface Preparation - New Pavement Surfaces |  | SF | 0.71833 | - 2018D027
Surface Preparation - New or Existing Pavement Surfaces (Item P-620) | P-620 - Surface Preparation - New or Existing Pavement Surfaces | P-620 | Runway and Taxiway Painting |  | Surface Preparation - New or Existing Pavement Surfaces |  | SF | 3.1929 | - 2018D029 - 2022D027
Surface Preparation - Remarking (Item P-620) | P-620 - Surface Preparation - Remarking | P-620 | Runway and Taxiway Painting |  | Surface Preparation - Remarking |  | SF | 3.2 | - 2020D022
Surface Preparation - Remove Existing Marking (Item P-620) | P-620 - Surface Preparation - Remove Existing Marking | P-620 | Runway and Taxiway Painting |  | Surface Preparation - Remove Existing Marking |  | SF | 4.6786 | - 2020D022
Surface Preparation - Remove Existing Markings (Item P-620) | P-620 - Surface Preparation - Remove Existing Markings | P-620 | Runway and Taxiway Painting |  | Surface Preparation - Remove Existing Markings |  | SF | 2.9375 | - 2023D018 - 2022D028 - 2018D029
SurfacePreparation-NewPavementSurface (ItemP-620) | P-620 - SurfacePreparation | P-620 | Runway and Taxiway Painting |  | SurfacePreparation | NewPavementSurface | SF | 0.2325 | - 2019D031
SurfacePreparation-RemoveExistingMarkings (ItemP-620) | P-620 - SurfacePreparation | P-620 | Runway and Taxiway Painting |  | SurfacePreparation | RemoveExistingMarkings | SF | 1.175 | - 2019D031
Temporary Marking (Item P-620) | P-620 - Temporary Marking | P-620 | Runway and Taxiway Painting |  | Temporary Marking |  | SF | 1.415 | - 2018D029
Temporary Pavement Marking (Item P-620) | P-620 - Temporary Pavement Marking | P-620 | Runway and Taxiway Painting |  | Temporary Pavement Marking |  | SF | 3.1083 | - 2023D011
Temporary Pavement Markings (Item P-620) | P-620 - Temporary Pavement Markings | P-620 | Runway and Taxiway Painting |  | Temporary Pavement Markings |  | SF | 1.0233 | - 2021D017
Temporary Runway and Taxiway Makrings (Item P-620) | P-620 - Temporary Runway and Taxiway Makrings | P-620 | Runway and Taxiway Painting |  | Temporary Runway and Taxiway Makrings |  | SF | 0.95286 | - 2020D022
Temporary Runway and Taxiway Marking (Item P-620) | P-620 - Temporary Runway and Taxiway Marking | P-620 | Runway and Taxiway Painting |  | Temporary Runway and Taxiway Marking |  | SF | 2.354 | - 2023D018 - 2023D025 - 2022D028
TemporaryRunwayandTaxiwayMarking (ItemP-620) | P-620 - Temporary Runwayand Taxiway Marking | P-620 | Runway and Taxiway Painting |  | Temporary Runwayand Taxiway Marking |  | SF | 1.6325 | - 2019D031
Grooving (Item P-621) | P-621 - Grooving | P-621 | Saw-Cut Grooves |  | Grooving |  | SY | 15.7455 | - 2022D028 - 2015D142
Saw-Cut Grooving (Item P-621) | P-621 - Saw - Cut Grooving | P-621 | Saw-Cut Grooves |  | Saw - Cut Grooving |  | SY | 14.4429 | - 2015D147
Topsoil(FurnishedfromOfftheSite) (ItemT-905) | T-905 - Topsoil | T-905 | Topsoiling |  | Topsoil | FurnishedfromOfftheSite | CY | 50.875 | - 2019D031
Topsoil(ObtainedOnStieorRemovedfromStockpile) (ItemT-905) | T-905 - Topsoil | T-905 | Topsoiling |  | Topsoil | ObtainedOnStieorRemovedfromStockpile | CY | 19.9375 | - 2019D031
Topsoil (Furnished from Off the Site) (Item T-905) | T-905 - Topsoil (Furnished from Off the Site) | T-905 | Topsoiling |  | Topsoil (Furnished from Off the Site) |  | CY | 77.8333 | - 2023D016
Topsoil (Obtained on Site or Removed from Stockpile) (Item T-905) | T-905 - Topsoil (Obtained on Site or Removed from Stockpile) | T-905 | Topsoiling |  | Topsoil (Obtained on Site or Removed from Stockpile) |  | CY | 25.3333 | - 2018D027
Topsoil (Obtained on Site or Removed from Stockpile) (3") (Item T-905) | T-905 - Topsoil (Obtained on Site or Removed from Stockpile) | T-905 | Topsoiling |  | Topsoil (Obtained on Site or Removed from Stockpile) | 3" | CY | 45.2467 | - 2023D011
Topsoiling (Item T-905) | T-905 - Topsoiling | T-905 | Topsoiling |  | Topsoiling |  | CY | 16.4714 | - 2015D147 - 2017D013
#REF! | UNCLASSIFIED - #REF! | UNCLASSIFIED | Unclassified / No parsed specification |  | #REF! |  | #REF! | 3102.9643 | - 2015D147 | P-620 - ReflectiveMedia | D-752 - ReinforcingSteel | P-620 - Reflective Media
0 | UNCLASSIFIED - 0 | UNCLASSIFIED | Unclassified / No parsed specification |  | 0 |  | 0 |  | - 2023D018 | 012200 - Escort | 334100 - Riprap | P-620 - Marking
Adjustment of Existing Structures (H-20 Rated Vaults) | UNCLASSIFIED - Adjustment of Existing Structures (H-20 Rated Vaults) | UNCLASSIFIED | Unclassified / No parsed specification |  | Adjustment of Existing Structures (H-20 Rated Vaults) |  | EACH | 3608.75 | - 2016D015 | 312300 - Adjustment of Existing Structures (H-20 Rated Vaults) | 312300 - Adjustment of Existing Structures (229 Kip Rated Vaults) | 312300 - Existing Electrical Vault Adjustment to Grade
Aggregate Base Course | UNCLASSIFIED - Aggregate Base Course | UNCLASSIFIED | Unclassified / No parsed specification |  | Aggregate Base Course |  | CY | 86.7462 | - 2021D001 - 2016D015 - 2016D18 | 012200 - Aggregate Base Course | P-209 - Crushed Aggregate Base Course | P-403 - HMA Base Course
Aggregate Base Course | UNCLASSIFIED - Aggregate Base Course | UNCLASSIFIED | Unclassified / No parsed specification |  | Aggregate Base Course |  | TON | 42.2368 | - 2015D006 - 2018D015 | 012200 - Aggregate Base Course | P-209 - Crushed Aggregate Base Course | P-403 - HMA Base Course
Aggregate Removal and Disposal | UNCLASSIFIED - Aggregate Removal and Disposal | UNCLASSIFIED | Unclassified / No parsed specification |  | Aggregate Removal and Disposal |  | C.Y. | 74.6533 | - 2021D007 | 012200 - Pavement Removal and Disposal | 012200 - Unsuitable Excavation and Disposal | 012200 - Removal, Haul, and Disposal of Demolition Debris
2-Inch Air Release Valve Assembly | UNCLASSIFIED - Air Release Valve Assembly | UNCLASSIFIED | Unclassified / No parsed specification |  | Air Release Valve Assembly | 2-Inch | EACH | 3216.6667 | - 2021D001 | 331116 - Gate Valve | 331116 - Fire Water Line | L-110 - PVC Direct Buried in Grass
Aircraft-Rated Electrical Vaults | UNCLASSIFIED - Aircraft - Rated Electrical Vaults | UNCLASSIFIED | Unclassified / No parsed specification |  | Aircraft - Rated Electrical Vaults |  | EACH | 63068.61 | - 2020D008 | 263343 - Electrical Charging Units (Primary Units) | 024113 - Remove Electrical Chargers | 260500 - General Electrical Removal
Airfield Fire Water Disconnection | UNCLASSIFIED - Airfield Fire Water Disconnection | UNCLASSIFIED | Unclassified / No parsed specification |  | Airfield Fire Water Disconnection |  | LS | 27833.3333 | - 2021D001 | 012200 - B6 Temporary Airfield Lighting Circuit Connection | 260500 - Temporary Circuit Connection | 265000 - Temporary Circuit Connection
Area Seeding | UNCLASSIFIED - Area Seeding | UNCLASSIFIED | Unclassified / No parsed specification |  | Area Seeding |  | ACRE | 18361 | - 2021D001 - 2016D015 - 2018D015 | T-901 - Seeding | 012200 - Seeding | 354000 - StreambedSediment
Area Seeding | UNCLASSIFIED - Area Seeding | UNCLASSIFIED | Unclassified / No parsed specification |  | Area Seeding |  | LS | 15339.1667 | - 2015D006 | T-901 - Seeding | 012200 - Seeding | 354000 - StreambedSediment
Asphalt Concrerte Surface Course | UNCLASSIFIED - Asphalt Concrerte Surface Course | UNCLASSIFIED | Unclassified / No parsed specification |  | Asphalt Concrerte Surface Course |  | TON | 304.2857 | - 2018D015 | 320117 - Asphalt Concrete Surface Course | P-401 - Asphalt Surface Course | P-403 - Asphalt Mixture Surface Course
Asphalt Grinding Removal and Disposal | UNCLASSIFIED - Asphalt Grinding Removal and Disposal | UNCLASSIFIED | Unclassified / No parsed specification |  | Asphalt Grinding Removal and Disposal |  | CY | 93 | - 2020D009 | 012200 - Pavement Removal and Disposal | 012200 - Removal, Haul, and Disposal of Demolition Debris | 320117 - Asphalt Pavement Removal
Asphalt Sawcut | UNCLASSIFIED - Asphalt Sawcut | UNCLASSIFIED | Unclassified / No parsed specification |  | Asphalt Sawcut |  | LF | 3.3333 | - 2020D009 | P-608 - Asphalt Surface Treatment | P-401 - Asphalt Surface Course | P-403 - Asphalt Mixture Base Course
Barge and Access Equipment | UNCLASSIFIED - Barge and Access Equipment | UNCLASSIFIED | Unclassified / No parsed specification |  | Barge and Access Equipment |  | LS | 683333.3333 | - 2021D025 | 015713 - Construction Access | 271000 - Data Equipment Rack & Data Connections 1" Conduit | 012200 - Clearing and Grubbing
Bedding and Pipe Zone Material | UNCLASSIFIED - Bedding and Pipe Zone Material | UNCLASSIFIED | Unclassified / No parsed specification |  | Bedding and Pipe Zone Material |  | CY | 48.3333 | - 2021D001 | 012200 - Fill Material, Topsoil | P-101 - Removal of Pipe and Other Buried Structures | P-101 - Removal of Pipe and other Buried Structures
Blackout and Temporary Pavement Marking | UNCLASSIFIED - Blackout and Temporary Pavement Marking | UNCLASSIFIED | Unclassified / No parsed specification |  | Blackout and Temporary Pavement Marking |  | SF | 8.35 | - 2020D009 | P-620 - Temporary Pavement Marking | P-620 - Temporary Pavement Markings | P-620 - Temporary Marking
Bollard | UNCLASSIFIED - Bollard | UNCLASSIFIED | Unclassified / No parsed specification |  | Bollard |  | EACH | 1012.5 | - 2016D015 | 347113 - Pipe Bollards | 347115 - Bollard - Bolt Down | 024113 - Remove Bollard - Embedded
Bollards | UNCLASSIFIED - Bollards | UNCLASSIFIED | Unclassified / No parsed specification |  | Bollards |  | EACH | 1611.6667 | - 2020D009 | 347113 - Pipe Bollards | 347115 - Bollard - Bolt Down | 354000 - Boulders
Borrow Excavation (P-152) | UNCLASSIFIED - Borrow Excavation (P-152) | UNCLASSIFIED | Unclassified / No parsed specification |  | Borrow Excavation (P-152) |  | CY | 14.9083 | - 2015D142 | P-152 - Unsuitable Excavation | P-152 - Unclassified Excavation | P-152 - UnsuitableExcavation
Building Removal and Backfill | UNCLASSIFIED - Building Removal and Backfill | UNCLASSIFIED | Unclassified / No parsed specification |  | Building Removal and Backfill |  | LS | 43713 | - 2021D007 | 024113 - Building Slab and Foundation Removal | 024113 - Building Demolition | P-101 - Joint and Crack Repair
16-Inch Butterfly Valve | UNCLASSIFIED - Butterfly Valve | UNCLASSIFIED | Unclassified / No parsed specification |  | Butterfly Valve | 16-Inch | EACH | 8258.3333 | - 2021D001 | 331116 - Gate Valve | D-751 - Diameter Manhole | D-701 - Slide Gate
Cast-In-Place Concrete Curb | UNCLASSIFIED - Cast - In-Place Concrete Curb | UNCLASSIFIED | Unclassified / No parsed specification |  | Cast - In-Place Concrete Curb |  | LF | 39 | - 2021D001 | 321613 - Cast-in-Place Concrete Curb | P-306 - Lean Concrete Base Course | 320117 - Asphalt Concrete Surface Course
Catch Basin | UNCLASSIFIED - Catch Basin | UNCLASSIFIED | Unclassified / No parsed specification |  | Catch Basin |  | EACH | 3883.3333 | - 2020D009 | D-751 - Catch Basin | D-751 - Catch Basins | 012200 - Catch Basins/Inlets
Central Water Meter Vault and Manifold | UNCLASSIFIED - Central Water Meter Vault and Manifold | UNCLASSIFIED | Unclassified / No parsed specification |  | Central Water Meter Vault and Manifold |  | LS | 16500 | - 2021D001 | 312300 - Sanitary Sewer Wet Well Removal | 334213 - Stormwater Valve Vault | 260543 - Underground Ducts and Raceways for Electrical Systems
6-Foot Chain-Link Slatted Fence Fabric | UNCLASSIFIED - Chain - Link Slatted Fence Fabric | UNCLASSIFIED | Unclassified / No parsed specification |  | Chain - Link Slatted Fence Fabric | 6-Foot | LF | 25.0667 | - 2020D009 | 323113 - Chain Link Fence with Slats and Barbed Wire | 323113 - Chain Link Fance with Barbed Wire | 334100 - DIP (Force Main)
Clearing and Grubbing | UNCLASSIFIED - Clearing and Grubbing | UNCLASSIFIED | Unclassified / No parsed specification |  | Clearing and Grubbing |  | LS | 27394.4444 | - 2021D001 - 2015D006 - 2020D009 | 012200 - Clearing and Grubbing | P-620 - Marking | P-620 - Markings
Clearing and Seeding | UNCLASSIFIED - Clearing and Seeding | UNCLASSIFIED | Unclassified / No parsed specification |  | Clearing and Seeding |  | ACRE | 28171.4286 | - 2023D028 | 012200 - Clearing and Grubbing | T-901 - Seeding | 012200 - Seeding
Cold Plane Pavement Removal (0-3 Inch Maximum) | UNCLASSIFIED - Cold Plane Pavement Removal | UNCLASSIFIED | Unclassified / No parsed specification |  | Cold Plane Pavement Removal | 0-3 Inch Maximum | SY | 6.23 | - 2016D18 | P-101 - PCC Pavement Removal | P-101 - Asphalt Pavement Removal | P-101 - Asphalt Pavement Removal - 2.5-InchDepth
Cold Plane Pavement Removal (3-5 Inch Maximum) | UNCLASSIFIED - Cold Plane Pavement Removal | UNCLASSIFIED | Unclassified / No parsed specification |  | Cold Plane Pavement Removal | 3-5 Inch Maximum | SY | 10.07 | - 2016D18 | P-101 - PCC Pavement Removal | P-101 - Asphalt Pavement Removal - 2.5-InchDepth | P-101 - Asphalt Pavement Removal
Cold Plane Pavement Removal and Disposal, 3-Inch Depth | UNCLASSIFIED - Cold Plane Pavement Removal and Disposal | UNCLASSIFIED | Unclassified / No parsed specification |  | Cold Plane Pavement Removal and Disposal | 3-Inch Depth | SY | 6.6786 | - 2023D028 | 012200 - Pavement Removal and Disposal | P-101 - PCC Pavement Removal | 320117 - Asphalt Pavement Removal
Columbia Slough Outfall Structure | UNCLASSIFIED - Columbia Slough Outfall Structure | UNCLASSIFIED | Unclassified / No parsed specification |  | Columbia Slough Outfall Structure |  | LS | 197064.5833 | - 2015D006 | 330516 - CleanoutStructures | 024113 - Removal of Miscellaneous Site Structures | 354000 - Grade Control Structures
Common Excavation | UNCLASSIFIED - Common Excavation | UNCLASSIFIED | Unclassified / No parsed specification |  | Common Excavation |  | C.Y. | 268.2333 | - 2021D007 | P-152 - UnsuitableExcavation | P-152 - Unsuitable Excavation | P-152 - Unclassified Excavation
Common Excavation | UNCLASSIFIED - Common Excavation | UNCLASSIFIED | Unclassified / No parsed specification |  | Common Excavation |  | CY | 55.8522 | - 2016D015 - 2016D18 - 2020D009 | P-152 - UnsuitableExcavation | P-152 - Unsuitable Excavation | P-152 - Unclassified Excavation
Compacted Bedding Material | UNCLASSIFIED - Compacted Bedding Material | UNCLASSIFIED | Unclassified / No parsed specification |  | Compacted Bedding Material |  | CY | 62.1429 | - 2018D015 | 015713 - Jet Blast Control Material | P-153 - Controlled Low - Strength Material | P-153 - Controlled Low Strength Material
Concrete Curb | UNCLASSIFIED - Concrete Curb | UNCLASSIFIED | Unclassified / No parsed specification |  | Concrete Curb |  | LF | 60.7571 | - 2023D028 | P-610 - Concrete | 321613 - Cast-in-Place Concrete Curb | P-306 - Lean Concrete Base Course
Concrete Curb Removal | UNCLASSIFIED - Concrete Curb Removal | UNCLASSIFIED | Unclassified / No parsed specification |  | Concrete Curb Removal |  | LF | 115.625 | - 2016D015 | P-306 - Lean Concrete Base Course | 321613 - Cast-in-Place Concrete Curb | P-501 - Concrete Pavement
Concrete Pad Demolition and Repair | UNCLASSIFIED - Concrete Pad Demolition and Repair | UNCLASSIFIED | Unclassified / No parsed specification |  | Concrete Pad Demolition and Repair |  | SF | 323.3333 | - 2021D025 | P-101 - Joint and Crack Repair | P-501 - Concrete Pavement | 012200 - Removal, Haul, and Disposal of Demolition Debris
Concrete Removal and Backfill | UNCLASSIFIED - Concrete Removal and Backfill | UNCLASSIFIED | Unclassified / No parsed specification |  | Concrete Removal and Backfill |  | LS | 16356.6667 | - 2021D007 | P-306 - Lean Concrete Base Course | 024113 - Building Slab and Foundation Removal | P-605 - Concrete to Asphalt Joint Seal
Concrete Sidewalk | UNCLASSIFIED - Concrete Sidewalk | UNCLASSIFIED | Unclassified / No parsed specification |  | Concrete Sidewalk |  | SF | 15.6667 | - 2021D001 | P-610 - Concrete | P-306 - Lean Concrete Base Course | P-501 - Concrete Pavement
Concrete Walks | UNCLASSIFIED - Concrete Walks | UNCLASSIFIED | Unclassified / No parsed specification |  | Concrete Walks |  | SF | 39.4143 | - 2023D028 | P-610 - Concrete | P-501 - Concrete Pavement | P-605 - Concrete to Concrete Joint Seal
Concrete Wall Removal | UNCLASSIFIED - Concrete Wall Removal | UNCLASSIFIED | Unclassified / No parsed specification |  | Concrete Wall Removal |  | LF | 443.125 | - 2016D015 | 347115 - Precast Concrete Wheel Stop | P-610 - Concrete | P-306 - Lean Concrete Base Course
Concrete Winch House Removal and Backfill | UNCLASSIFIED - Concrete Winch House Removal and Backfill | UNCLASSIFIED | Unclassified / No parsed specification |  | Concrete Winch House Removal and Backfill |  | LS | 28636 | - 2021D007 | P-306 - Lean Concrete Base Course | 012200 - Contaminated Soil Removal and Haul | 320117 - Asphalt Concrete Surface Course
Connection to Existing Utility | UNCLASSIFIED - Connection to Existing Utility | UNCLASSIFIED | Unclassified / No parsed specification |  | Connection to Existing Utility |  | EACH | 2500 | - 2020D009 | 312300 - Connection to Existing Storm Drainage System | 012200 - Connection to Existing Drainage Structure | 012200 - Abandon Existing Structure
Construction Survey | UNCLASSIFIED - Construction Survey | UNCLASSIFIED | Unclassified / No parsed specification |  | Construction Survey |  | LS | 34769.2308 | - 2016D015 - 2016D18 | 012200 - Construction Survey | 015713 - ConstructionEntrance | 015713 - Construction Access
Construction Survey (Item GP-50) | UNCLASSIFIED - Construction Survey (Item GP-50) | UNCLASSIFIED | Unclassified / No parsed specification |  | Construction Survey (Item GP-50) |  | LS | 142947.3932 | - 2015D147 - 2015D142 - 2017D013 | 012200 - Construction Survey | 015713 - ConstructionEntrance | 260500 - Temporary Circuit Connection
Containment | UNCLASSIFIED - Containment | UNCLASSIFIED | Unclassified / No parsed specification |  | Containment |  | LS | 440666.6667 | - 2021D025 | P-501 - Concrete Pavement | 015713 - ConstructionEntrance | 012200 - Erosion and Sediment Control
Contaminated Soil Excavation and Disposal | UNCLASSIFIED - Contaminated Soil Excavation and Disposal | UNCLASSIFIED | Unclassified / No parsed specification |  | Contaminated Soil Excavation and Disposal |  | CY | 219.4443 | - 2021D001 - 2016D015 - 2016D18 | 026100 - Contaminated Material Excavation and Disposal | 026100 - Contaminated Material Excavationand Disposal | 026100 - Contaminated Material Excavation and Disposal - Wasco Landfill
Contaminated Soil Excavation and Placement | UNCLASSIFIED - Contaminated Soil Excavation and Placement | UNCLASSIFIED | Unclassified / No parsed specification |  | Contaminated Soil Excavation and Placement |  | CY | 125.8571 | - 2018D015 | 012200 - Contaminated Soil Handling and Management | 012200 - Contaminated Soil Removal and Haul | 026100 - Contaminated Material Excavation and Disposal
Contaminated Soil Sediment Excavation and Disposal | UNCLASSIFIED - Contaminated Soil Sediment Excavation and Disposal | UNCLASSIFIED | Unclassified / No parsed specification |  | Contaminated Soil Sediment Excavation and Disposal |  | TON | 79.0833 | - 2015D006 | 026100 - Contaminated Material Excavation and Disposal | 026100 - Contaminated Material Excavationand Disposal | 026100 - Contaminated Material Excavation and Disposal - Wasco Landfill
72-Inch Corrugated Metal Riser | UNCLASSIFIED - Corrugated Metal Riser | UNCLASSIFIED | Unclassified / No parsed specification |  | Corrugated Metal Riser | 72-Inch | EACH | 18337.5 | - 2016D015 | 260553 - Diameter Brass Marker | 331116 - Gate Valve | P-501 - - Thick Concrete Pavement
Crack Seal | UNCLASSIFIED - Crack Seal | UNCLASSIFIED | Unclassified / No parsed specification |  | Crack Seal |  | LF | 2.8667 | - 2021D001 | 320118 - Crack Repair | P-101 - Joint and Crack Repair | 012200 - PCC Crack Repair
Curb Removal | UNCLASSIFIED - Curb Removal | UNCLASSIFIED | Unclassified / No parsed specification |  | Curb Removal |  | LF | 18.3833 | - 2020D009 | 260500 - General Electrical Removal | 265000 - General Electrical Removal | 347115 - Guard Rail
12-Inch DIP Water Pipe | UNCLASSIFIED - DIP Water Pipe | UNCLASSIFIED | Unclassified / No parsed specification |  | DIP Water Pipe | 12-Inch | LF | 180.6667 | - 2021D001 | D-701 - RCP Pipe | D-701 - STS Pipe | D-701 - Storm Sewer Pipe
16-Inch DIP Water Pipe | UNCLASSIFIED - DIP Water Pipe | UNCLASSIFIED | Unclassified / No parsed specification |  | DIP Water Pipe | 16-Inch | LF | 211 | - 2021D001 | 331116 - Fire Water Line | D-701 - STS Pipe | D-701 - RCP Pipe
4-Inch DIP Water Pipe | UNCLASSIFIED - DIP Water Pipe | UNCLASSIFIED | Unclassified / No parsed specification |  | DIP Water Pipe | 4-Inch | LF | 82.6667 | - 2021D001 | D-701 - STS Pipe | D-701 - RCP Pipe | 331116 - Fire Water Line
3-Inch DR9 Pex Water Pipe | UNCLASSIFIED - DR9 Pex Water Pipe | UNCLASSIFIED | Unclassified / No parsed specification |  | DR9 Pex Water Pipe | 3-Inch | LF | 41.1667 | - 2021D001 | 331116 - Fire Water Line | D-701 - STS Pipe | D-701 - RCP Pipe
Deck Crack Repair | UNCLASSIFIED - Deck Crack Repair | UNCLASSIFIED | Unclassified / No parsed specification |  | Deck Crack Repair |  | LF | 60 | - 2021D025 | 320118 - Crack Repair | P-101 - Joint and Crack Repair | 012200 - PCC Crack Repair
Deck Delamination and Spall Repair | UNCLASSIFIED - Deck Delamination and Spall Repair | UNCLASSIFIED | Unclassified / No parsed specification |  | Deck Delamination and Spall Repair |  | SF | 345 | - 2021D025 | P-101 - Joint and Crack Repair | C-102 - Installation and Removal of Silt Fence | P-156 - Installation and Removal of Silt Fence
Deck Delamination and Spall Repair with Anodes | UNCLASSIFIED - Deck Delamination and Spall Repair with Anodes | UNCLASSIFIED | Unclassified / No parsed specification |  | Deck Delamination and Spall Repair with Anodes |  | SF | 656.6667 | - 2021D025 | P-101 - Joint and Crack Repair | C-102 - Installation and Removal of Silt Fence | P-156 - Installation and Removal of Silt Fence
Deck Surface Repair | UNCLASSIFIED - Deck Surface Repair | UNCLASSIFIED | Unclassified / No parsed specification |  | Deck Surface Repair |  | SF | 47.5 | - 2021D025 | P-620 - Surface Preparation | P-620 - Surface Preparation - Remarking | P-620 - Surface Preparation - Marking Removal
Deck Surface Repair with Cathodic Protection | UNCLASSIFIED - Deck Surface Repair with Cathodic Protection | UNCLASSIFIED | Unclassified / No parsed specification |  | Deck Surface Repair with Cathodic Protection |  | SF | 128.3333 | - 2021D025 | P-620 - Surface Preparation - Remarking | P-620 - Surface Preparation - Marking Removal | P-101 - Cold Milling Surface Preparation
Deck Topping Repair | UNCLASSIFIED - Deck Topping Repair | UNCLASSIFIED | Unclassified / No parsed specification |  | Deck Topping Repair |  | SF | 73.3333 | - 2021D025 | 320118 - Crack Repair | T-905 - Topsoiling | D-752 - ReinforcingSteel
Deck Topping Replacement | UNCLASSIFIED - Deck Topping Replacement | UNCLASSIFIED | Unclassified / No parsed specification |  | Deck Topping Replacement |  | SF | 91.6667 | - 2021D025 | P-620 - Phasing Pavement Marking | 328400 - Irrigation Replacement | T-905 - Topsoiling
Demarcation Panel with Receptacles, Heater, and T-Stat | UNCLASSIFIED - Demarcation Panel with Receptacles, Heater, and T-Stat | UNCLASSIFIED | Unclassified / No parsed specification |  | Demarcation Panel with Receptacles, Heater, and T-Stat |  | EACH | 9883.3333 | - 2021D001 | P-156 - Installation and Removal of Silt Fence | 260500 - Install Handholes for Power and Communications | 012200 - Contaminated Soil Removal and Haul
Dewatering | UNCLASSIFIED - Dewatering | UNCLASSIFIED | Unclassified / No parsed specification |  | Dewatering |  | EACH | 10377.3 | - 2020D008 | 012200 - Dewatering | P-620 - Marking | 015713 - JuteMatting
Dewatering | UNCLASSIFIED - Dewatering | UNCLASSIFIED | Unclassified / No parsed specification |  | Dewatering |  | LS | 160316.6667 | - 2015D006 | 012200 - Dewatering | P-620 - Marking | 015713 - JuteMatting
Ditch Protection | UNCLASSIFIED - Ditch Protection | UNCLASSIFIED | Unclassified / No parsed specification |  | Ditch Protection |  | EACH | 147.6667 | - 2020D009 | C-102 - Inlet Protection | 015713 - Inlet Protection | 015713 - Ditch Protection/Check Dams
12-Inch Ductile Iron Sewer Pipe | UNCLASSIFIED - Ductile Iron Sewer Pipe | UNCLASSIFIED | Unclassified / No parsed specification |  | Ductile Iron Sewer Pipe | 12-Inch | LF | 259.25 | - 2020D009 | 334100 - Ductile Iron (Force Main) Pipe | D-701 - Storm Sewer Pipe | D-701 - 14-inch Class50Ductile Iron Pipe Culvert
Electric Utility Meter Base - 200A Direct | UNCLASSIFIED - Electric Utility Meter Base - 200A Direct | UNCLASSIFIED | Unclassified / No parsed specification |  | Electric Utility Meter Base - 200A Direct |  | EACH | 3036.77 | - 2021D001 | 012200 - B6 Electrical | 012200 - D9 Electrical | 260500 - Electrical Equipment Rack - Panel Connected
Electrical | UNCLASSIFIED - Electrical | UNCLASSIFIED | Unclassified / No parsed specification |  | Electrical |  | LS | 56108.3333 | - 2020D009 | 012200 - B6 Electrical | 012200 - D9 Electrical | 024113 - Remove Electrical Chargers
Electrical Bedding Material | UNCLASSIFIED - Electrical Bedding Material | UNCLASSIFIED | Unclassified / No parsed specification |  | Electrical Bedding Material |  | LF | 65.6667 | - 2020D009 | 012200 - B6 Electrical | 012200 - D9 Electrical | 263343 - Electrical Charging Units (Primary Units)
Electrical Demo (Existing ORANG) | UNCLASSIFIED - Electrical Demo (Existing ORANG) | UNCLASSIFIED | Unclassified / No parsed specification |  | Electrical Demo (Existing ORANG) |  | LS | 22270.8333 | - 2021D001 | 312300 - Existing Electrical Vault Adjustment to Grade | 260500 - Demolition of Existing Electrical Equipment on Work Site | 260500 - Electrical Feeds to Panels (Existing 3.5" Conduit)
Electrical Feeder Conductor Assembly | UNCLASSIFIED - Electrical Feeder Conductor Assembly | UNCLASSIFIED | Unclassified / No parsed specification |  | Electrical Feeder Conductor Assembly |  | LF | 79.3929 | - 2020D008 | 260500 - Electrical Feeds to Panels (Existing 3.5" Conduit) | 260500 - Electrical Equipment Rack - Panel Connected | 012200 - B6 Electrical
Electrical Feeder Conductor Termination and Testing | UNCLASSIFIED - Electrical Feeder Conductor Termination and Testing | UNCLASSIFIED | Unclassified / No parsed specification |  | Electrical Feeder Conductor Termination and Testing |  | LS | 69177.9786 | - 2020D008 | 260526 - Grounding and Bonding for Electrical Systems | 334213 - Pump Station Electrical Equipment Installation | 260543 - Underground Ducts and Raceways for Electrical Systems
Electrical Feeder Installation in Vaults | UNCLASSIFIED - Electrical Feeder Installation in Vaults | UNCLASSIFIED | Unclassified / No parsed specification |  | Electrical Feeder Installation in Vaults |  | EACH | 15974.3329 | - 2020D008 | 334213 - Pump Station Electrical Equipment Installation | 334213 - Stormwater Pump Station, Electrical Equipment Installation | C-102 - Installationand Removalof Silt Fence
Electrical Modifications | UNCLASSIFIED - Electrical Modifications | UNCLASSIFIED | Unclassified / No parsed specification |  | Electrical Modifications |  | LS | 99750 | - 2016D015 | C-105 - Mobilization | 012200 - D9 Electrical | 334213 - Pump Station Electrical Equipment Installation
Embankment | UNCLASSIFIED - Embankment | UNCLASSIFIED | Unclassified / No parsed specification |  | Embankment |  | CY | 52.9333 | - 2020D009 | 012200 - Embankment, Ditch | P-152 - EmbankmentinPlace | 354000 - StreambedSediment
Encasement Over Existing Waterlin | UNCLASSIFIED - Encasement Over Existing Waterlin | UNCLASSIFIED | Unclassified / No parsed specification |  | Encasement Over Existing Waterlin |  | LF | 110.5 | - 2020D009 | 312300 - Adjustment of Existing Structures (H-20 Rated Vaults) | 012200 - Abandon Existing Monitoring Well | 260500 - Demolition of Existing Electrical Equipment on Work Site
Escort | UNCLASSIFIED - Escort | UNCLASSIFIED | Unclassified / No parsed specification |  | Escort |  | LS | 39625 | - 2016D015 | 012200 - Escort | P-610 - Concrete | 015713 - Construction Access
Fence Fabric Removal | UNCLASSIFIED - Fence Fabric Removal | UNCLASSIFIED | Unclassified / No parsed specification |  | Fence Fabric Removal |  | LF | 10.8333 | - 2020D009 | 260500 - General Electrical Removal | 265000 - General Electrical Removal | C-102 - Installation and Removal of Silt Fence
Fender Panel Rehabilitation | UNCLASSIFIED - Fender Panel Rehabilitation | UNCLASSIFIED | Unclassified / No parsed specification |  | Fender Panel Rehabilitation |  | LS | 472483.3333 | - 2021D025 | P-152 - MechanicalStabilization | C-105 - Mobilization | 012200 - B6 Wet Well (SSLS 950) Mechanical Rehabilitation
Fill Material, Top Soil | UNCLASSIFIED - Fill Material, Top Soil | UNCLASSIFIED | Unclassified / No parsed specification |  | Fill Material, Top Soil |  | C.Y. | 106.52 | - 2021D007 | 012200 - Fill Material, Topsoil | T-905 - Topsoiling | P-153 - Controlled Low - Strength Material
Fill Material, Topsoil | UNCLASSIFIED - Fill Material, Topsoil | UNCLASSIFIED | Unclassified / No parsed specification |  | Fill Material, Topsoil |  | CY | 65.1429 | - 2018D015 | 012200 - Fill Material, Topsoil | T-905 - Topsoiling | P-153 - Controlled Low - Strength Material
Fire Hydrant Assembly | UNCLASSIFIED - Fire Hydrant Assembly | UNCLASSIFIED | Unclassified / No parsed specification |  | Fire Hydrant Assembly |  | EACH | 9900 | - 2021D001 | 331116 - Underground Fire Hydrant | P-403 - Asphalt Mixture Surface Course | D-751 - Trench Drain
2-Inch Gate Valve | UNCLASSIFIED - Gate Valve | UNCLASSIFIED | Unclassified / No parsed specification |  | Gate Valve | 2-Inch | EACH | 1270.4286 | - 2018D015 | 331116 - Gate Valve | D-701 - Slide Gate | L-110 - GRSC
3-Inch Gate Valve | UNCLASSIFIED - Gate Valve | UNCLASSIFIED | Unclassified / No parsed specification |  | Gate Valve | 3-Inch | EACH | 3015 | - 2021D001 | 331116 - Gate Valve | D-701 - Slide Gate | D-751 - Diameter Manhole
4-Inch Gate Valve | UNCLASSIFIED - Gate Valve | UNCLASSIFIED | Unclassified / No parsed specification |  | Gate Valve | 4-Inch | EACH | 2193.2 | - 2021D001 - 2018D015 | 331116 - Gate Valve | D-701 - Slide Gate | D-751 - Diameter Manhole
6-Inch Gate Valve | UNCLASSIFIED - Gate Valve | UNCLASSIFIED | Unclassified / No parsed specification |  | Gate Valve | 6-Inch | EACH | 1714 | - 2018D015 | 331116 - Gate Valve | D-701 - Slide Gate | D-751 - Diameter Manhole
8-Inch Gate Valve | UNCLASSIFIED - Gate Valve | UNCLASSIFIED | Unclassified / No parsed specification |  | Gate Valve | 8-Inch | EACH | 2883.3333 | - 2021D001 | 331116 - Gate Valve | D-701 - Slide Gate | D-751 - Diameter Manhole
General Demolition | UNCLASSIFIED - General Demolition | UNCLASSIFIED | Unclassified / No parsed specification |  | General Demolition |  | LS | 19328.5714 | - 2023D028 | 012200 - General Demolition | 012200 - Delineators | 024113 - Building Demolition
Geotextile | UNCLASSIFIED - Geotextile | UNCLASSIFIED | Unclassified / No parsed specification |  | Geotextile |  | SY | 3.2281 | - 2016D015 - 2016D18 - 2020D009 | P-152 - Geotextile | P-209 - SeparationGeotextile | P-152 - Separation Geotextile
Geotextile Fabric | UNCLASSIFIED - Geotextile Fabric | UNCLASSIFIED | Unclassified / No parsed specification |  | Geotextile Fabric |  | SY | 3.5643 | - 2023D028 | P-152 - Geotextile | P-209 - SeparationGeotextile | P-152 - Separation Geotextile
Guard Rail Removal and Replacement | UNCLASSIFIED - Guard Rail Removal and Replacement | UNCLASSIFIED | Unclassified / No parsed specification |  | Guard Rail Removal and Replacement |  | LF | 45.3333 | - 2015D006 | P-620 - Surface Preparation - Marking Removal | P-620 - Surface Prep - Marking Removal | 347115 - Guard Rail
H-20 Traffic-Rated Electrical Vaults | UNCLASSIFIED - H-20 Traffic - Rated Electrical Vaults | UNCLASSIFIED | Unclassified / No parsed specification |  | H-20 Traffic - Rated Electrical Vaults |  | EACH | 42127.7857 | - 2020D008 | 312300 - Existing Electrical Vault Adjustment to Grade | 260500 - General Electrical Removal | 265000 - General Electrical Removal
H-Frame Support | UNCLASSIFIED - H-Frame Support | UNCLASSIFIED | Unclassified / No parsed specification |  | H-Frame Support |  | EACH | 5833.3333 | - 2021D001 | P-156 - Silt Fence | P-610 - Concrete | 260500 - Install Handholes for Power
HDPE Interduct (Comm) - 1 1/4" | UNCLASSIFIED - HDPE Interduct (Comm) - 1 1/4" | UNCLASSIFIED | Unclassified / No parsed specification |  | HDPE Interduct (Comm) - 1 1/4" |  | LF | 6.8333 | - 2021D001 | 354000 - Grade Control Structures | L-108 - No. 4 GND Conductor | 344302 - Sign CE-10
Hand Rail | UNCLASSIFIED - Hand Rail | UNCLASSIFIED | Unclassified / No parsed specification |  | Hand Rail |  | LF | 134.5625 | - 2016D015 | 347115 - Guard Rail | D-751 - Underdrain Cleanout | P-101 - Joint and Crack Repair
Hollow Core Deck Panel Replacement | UNCLASSIFIED - Hollow Core Deck Panel Replacement | UNCLASSIFIED | Unclassified / No parsed specification |  | Hollow Core Deck Panel Replacement |  | EACH | 24866.6667 | - 2021D025 | P-153 - Controlled Low - Strength Material | P-153 - Controlled Low Strength Material | 312300 - Replace Existing Manhole Lid with Open Grated Lid
Inlet (Type PB) | UNCLASSIFIED - Inlet (Type PB) | UNCLASSIFIED | Unclassified / No parsed specification |  | Inlet (Type PB) |  | EACH | 893.5833 | - 2015D006 | C-102 - Inlet Protection | 015713 - Inlet Protection | 015713 - InletProtection
Inlet Protection | UNCLASSIFIED - Inlet Protection | UNCLASSIFIED | Unclassified / No parsed specification |  | Inlet Protection |  | EACH | 135.625 | - 2016D015 - 2016D18 - 2020D009 | C-102 - Inlet Protection | 015713 - Inlet Protection | 015713 - InletProtection
Irrigation Replacement | UNCLASSIFIED - Irrigation Replacement | UNCLASSIFIED | Unclassified / No parsed specification |  | Irrigation Replacement |  | LS | 5833.3333 | - 2021D001 | 328400 - Irrigation Replacement | 012200 - B6 Replacement of Existing Lids and Hatches | 012200 - D9 Replacement of Existing Lids and Hatches
Joint Repair | UNCLASSIFIED - Joint Repair | UNCLASSIFIED | Unclassified / No parsed specification |  | Joint Repair |  | LF | 37.6667 | - 2021D025 | P-101 - Joint and Crack Repair | P-605 - Joint Sealant | P-605 - Joint Sealing Filler
Joint Repair at Panel Step | UNCLASSIFIED - Joint Repair at Panel Step | UNCLASSIFIED | Unclassified / No parsed specification |  | Joint Repair at Panel Step |  | LF | 56.6667 | - 2021D025 | P-101 - Joint and Crack Repair | 012200 - PCC Spall Panel Repair | P-605 - Joint Sealant
Kennedy Feeder Pad-Mount Switch | UNCLASSIFIED - Kennedy Feeder Pad - Mount Switch | UNCLASSIFIED | Unclassified / No parsed specification |  | Kennedy Feeder Pad - Mount Switch |  | LS | 124925.6343 | - 2020D008 | P-605 - Joint Sealing Filler | 015713 - Plastic Mesh Fence | 344300 - Install PF Cover Plate on Existing Base Can with PF Bolts
Kennedy Feeder Point-of-Service Access Pad | UNCLASSIFIED - Kennedy Feeder Point-of-Service Access Pad | UNCLASSIFIED | Unclassified / No parsed specification |  | Kennedy Feeder Point-of-Service Access Pad |  | LS | 100927.2486 | - 2020D008 | C-102 - Installation and Removal of Silt Fence | P-156 - Installation and Removal of Silt Fence | L-110 - PVC Encased in P-610 in Existing AC
Landscape Restoration | UNCLASSIFIED - Landscape Restoration | UNCLASSIFIED | Unclassified / No parsed specification |  | Landscape Restoration |  | LS | 13342.8333 | - 2015D006 | 024113 - Existing Landscape Removal | 271000 - Network Termination Enclosure | 334213 - Pump Station
Landside Utility Disconnections | UNCLASSIFIED - Landside Utility Disconnections | UNCLASSIFIED | Unclassified / No parsed specification |  | Landside Utility Disconnections |  | EACH | 1411.6667 | - 2021D001 | 312300 - Connection to Existing Storm Drainage System | 012200 - Connection to Existing Drainage Structure | 024113 - Existing Landscape Removal
Lead Paint Chip Removal | UNCLASSIFIED - Lead Paint Chip Removal | UNCLASSIFIED | Unclassified / No parsed specification |  | Lead Paint Chip Removal |  | LS | 38446.3333 | - 2021D007 | P-101 - Asphalt Pavement Removal | P-101 - PCC Pavement Removal | P-101 - Asphalt Pavement Removal - 2.5-InchDepth
Level 3, 1/2-Inch-Dense HMAC | UNCLASSIFIED - Level 3 | UNCLASSIFIED | Unclassified / No parsed specification |  | Level 3 | 1/2-Inch - Dense HMAC | TON | 162.5714 | - 2023D028 | L-110 - GRSC | L-110 - PVC Encased in CLSM in New AC | L-110 - 1 1/2-Inch GRSC
Level 3, 1/2-Inch Dense HMAC | UNCLASSIFIED - Level 3 | UNCLASSIFIED | Unclassified / No parsed specification |  | Level 3 | 1/2-Inch Dense HMAC | TON | 161.5312 | - 2021D001 - 2016D18 | L-110 - GRSC | L-110 - PVC Encased in CLSM in New AC | L-110 - 1 1/2-Inch GRSC
Level 3, 3/4-Inch Dense HMAC | UNCLASSIFIED - Level 3 | UNCLASSIFIED | Unclassified / No parsed specification |  | Level 3 | 3/4-Inch Dense HMAC | TON | 179.3333 | - 2020D009 | 331116 - Gate Valve | L-110 - GRSC | 012200 - Extra Manhole Depth
Lighting | UNCLASSIFIED - Lighting | UNCLASSIFIED | Unclassified / No parsed specification |  | Lighting |  | LS | 7308.8571 | - 2023D028 | 265623 - Install Apron Lighting | C-105 - Mobilization | 012200 - General Demolition
Loose Riprap, Class 50 | UNCLASSIFIED - Loose Riprap, Class 50 | UNCLASSIFIED | Unclassified / No parsed specification |  | Loose Riprap, Class 50 |  | C.Y. | 3468.6133 | - 2021D007 | 334100 - Riprap | 012200 - Temporary Sewage Bypassing | 015713 - Jet Blast Control Material
108-Inch Manhole | UNCLASSIFIED - Manhole | UNCLASSIFIED | Unclassified / No parsed specification |  | Manhole | 108-Inch | EACH | 28485 | - 2015D006 | 012200 - Manhole | D-751 - Manhole | D-751 - Manholes
120-Inch Manhole | UNCLASSIFIED - Manhole | UNCLASSIFIED | Unclassified / No parsed specification |  | Manhole | 120-Inch | EACH | 32466.6667 | - 2015D006 | 012200 - Manhole | D-751 - Manhole | D-751 - Manholes
48-Inch Manhole | UNCLASSIFIED - Manhole | UNCLASSIFIED | Unclassified / No parsed specification |  | Manhole | 48-Inch | EACH | 5214.375 | - 2016D015 | D-751 - Manhole | 012200 - Manhole | D-751 - Manhole, Type A
60-Inch Manhole | UNCLASSIFIED - Manhole | UNCLASSIFIED | Unclassified / No parsed specification |  | Manhole | 60-Inch | EACH | 7768.125 | - 2016D015 | 012200 - Manhole | D-751 - Manhole | D-751 - Manhole Catch Basin
72-Inch Manhole | UNCLASSIFIED - Manhole | UNCLASSIFIED | Unclassified / No parsed specification |  | Manhole | 72-Inch | EACH | 10171.875 | - 2016D015 | D-751 - Manhole | 012200 - Manhole | D-751 - Manholes
Manhole and Catch Basin Adjustment | UNCLASSIFIED - Manhole and Catch Basin Adjustment | UNCLASSIFIED | Unclassified / No parsed specification |  | Manhole and Catch Basin Adjustment |  | EACH | 2600 | - 2021D001 | 312300 - Existing Manhole Adjustment | D-751 - Manhole Catch Basin | 312300 - Existing Catch Basin Adjustment to Grade
McBride Slough Intake Structure | UNCLASSIFIED - McBride Slough Intake Structure | UNCLASSIFIED | Unclassified / No parsed specification |  | McBride Slough Intake Structure |  | LS | 189379.1667 | - 2015D006 | P-101 - Removalof Pipeand Other Buried Structures | 354000 - Grade Control Structures | 271000 - Structured Cabling
Metalizing Repairs | UNCLASSIFIED - Metalizing Repairs | UNCLASSIFIED | Unclassified / No parsed specification |  | Metalizing Repairs |  | SF | 106.3333 | - 2021D025 | 012200 - Repair Existing ARFF Cap | 260500 - Training | P-152 - MechanicalStabilization
Metalizing System at Edge Beams | UNCLASSIFIED - Metalizing System at Edge Beams | UNCLASSIFIED | Unclassified / No parsed specification |  | Metalizing System at Edge Beams |  | SF | 78 | - 2021D025 | 260526 - Grounding and Bonding for Electrical Systems | 344301 - Adjust Existing Base Can to New Finish Elevation | 312300 - Connection to Existing Storm Drainage System
Metered Switchgear Installation | UNCLASSIFIED - Metered Switchgear Installation | UNCLASSIFIED | Unclassified / No parsed specification |  | Metered Switchgear Installation |  | EACH | 10766.6667 | - 2021D001 | C-102 - Installationand Removalof Silt Fence | 012200 - Trench Stabilization | C-102 - Installation and Removal of Silt Fence
Mini-Power Zone (10 KVA) | UNCLASSIFIED - Mini - Power Zone | UNCLASSIFIED | Unclassified / No parsed specification |  | Mini - Power Zone | 10 KVA | EACH | 7793.3333 | - 2021D001 | C-102 - Inlet Protection | C-105 - Mobilization | D-701 - Storm Sewer Pipe
Miscellaneous Removals and Backfill | UNCLASSIFIED - Miscellaneous Removals and Backfill | UNCLASSIFIED | Unclassified / No parsed specification |  | Miscellaneous Removals and Backfill |  | LS | 10848.3333 | - 2021D007 | 024113 - Removal of Miscellaneous Site Structures | C-102 - Installation and Removal of Silt Fence | P-156 - Installation and Removal of Silt Fence
Mobilization, Cleanup, and Demobilization | UNCLASSIFIED - Mobilization, Cleanup, and Demobilization | UNCLASSIFIED | Unclassified / No parsed specification |  | Mobilization, Cleanup, and Demobilization |  | LS | 220890.3846 | - 2016D015 - 2016D18 | 012200 - Mobilization, Cleanup, and Demobilization | 012200 - Mobilization, Surveying, Cleanup, and Demobilization | C-105 - Mobilization
Mobilization, Surveying, Cleanup, and Demobilization | UNCLASSIFIED - Mobilization, Surveying, Cleanup, and Demobilization | UNCLASSIFIED | Unclassified / No parsed specification |  | Mobilization, Surveying, Cleanup, and Demobilization |  | LS | 195462.1491 | - 2021D001 - 2015D006 - 2018D015 | 012200 - Mobilization, Surveying, Cleanup, and Demobilization | 012200 - Mobilization, Cleanup, and Demobilization | C-105 - Mobilization
Modifications to Existing Wet Well | UNCLASSIFIED - Modifications to Existing Wet Well | UNCLASSIFIED | Unclassified / No parsed specification |  | Modifications to Existing Wet Well |  | LS | 56625 | - 2016D015 | 312300 - Modifications to Existing Pump Station A and Deicing Valve Vault | 012200 - Abandon Existing Monitoring Well | P-152 - Existing Subgrade Stabilzation
Modified Concrete Curb and Gutter | UNCLASSIFIED - Modified Concrete Curb and Gutter | UNCLASSIFIED | Unclassified / No parsed specification |  | Modified Concrete Curb and Gutter |  | LF | 55.1667 | - 2015D006 | P-306 - Lean Concrete Base Course | 321613 - Cast-in-Place Concrete Curb | 320117 - Asphalt Concrete Surface Course
Monolithic Curb and Sidewalk | UNCLASSIFIED - Monolithic Curb and Sidewalk | UNCLASSIFIED | Unclassified / No parsed specification |  | Monolithic Curb and Sidewalk |  | SF | 45.8667 | - 2020D009 | 012200 - Erosion and Sediment Control | 012200 - Work Zone and Traffic Control | D-751 - Manhole, Ditch Inlet
Mulch | UNCLASSIFIED - Mulch | UNCLASSIFIED | Unclassified / No parsed specification |  | Mulch |  | SY | 29.3333 | - 2021D001 | D-751 - Manhole | 012200 - Manhole | D-701 - Culvert
Offsite Haul and Disposal | UNCLASSIFIED - Offsite Haul and Disposal | UNCLASSIFIED | Unclassified / No parsed specification |  | Offsite Haul and Disposal |  | CY | 13.8542 | - 2015D006 | 012200 - Unsuitable Excavation and Disposal | 012200 - Removal, Haul, and Disposal of Demolition Debris | 026100 - Contaminated Material Excavationand Disposal
One-Year Landscape Maintenance | UNCLASSIFIED - One - Year Landscape Maintenance | UNCLASSIFIED | Unclassified / No parsed specification |  | One - Year Landscape Maintenance |  | L.S. | 17616 | - 2021D007 | P-605 - Joint Sealant | 024113 - Existing Landscape Removal | P-101 - Joint and Crack Repair
One-Year Landscape Maintenance | UNCLASSIFIED - One - Year Landscape Maintenance | UNCLASSIFIED | Unclassified / No parsed specification |  | One - Year Landscape Maintenance |  | LS | 11333.3333 | - 2021D001 | P-605 - Joint Sealant | 024113 - Existing Landscape Removal | P-101 - Joint and Crack Repair
PVC Conduit (Comm) - 4 Inch | UNCLASSIFIED - PVC Conduit (Comm) | UNCLASSIFIED | Unclassified / No parsed specification |  | PVC Conduit (Comm) | 4 Inch | LF | 25.8 | - 2021D001 | L-110 - PVC in CLSM | L-110 - PVC in Existing AC | L-110 - PVC
PVC Conduit (Power) - 2 Inch | UNCLASSIFIED - PVC Conduit (Power) | UNCLASSIFIED | Unclassified / No parsed specification |  | PVC Conduit (Power) | 2 Inch | LF | 13.7396 | - 2021D001 | L-110 - PVC in CLSM | D-701 - RCP Pipe | L-110 - PVC
PVC Conduit (Power) - 3 Inch | UNCLASSIFIED - PVC Conduit (Power) | UNCLASSIFIED | Unclassified / No parsed specification |  | PVC Conduit (Power) | 3 Inch | LF | 22.7604 | - 2021D001 | L-110 - PVC | L-110 - PVC in CLSM | P-501 - - Thick Concrete Pavement
PVC Conduit (Power) - 4 Inch | UNCLASSIFIED - PVC Conduit (Power) | UNCLASSIFIED | Unclassified / No parsed specification |  | PVC Conduit (Power) | 4 Inch | LF | 27.8167 | - 2021D001 | L-110 - PVC | L-110 - PVC in CLSM | D-701 - STS Pipe
PVC Conduit (Power) - 6 Inch | UNCLASSIFIED - PVC Conduit (Power) | UNCLASSIFIED | Unclassified / No parsed specification |  | PVC Conduit (Power) | 6 Inch | LF | 40.4937 | - 2021D001 | L-110 - PVC | L-110 - PVC in CLSM | D-705 - Perforated Pipe
Panelboard - 240/120V, 100A, 1-Phase, NEMA 3R | UNCLASSIFIED - Panelboard - 240/120V, 100A, 1-Phase, NEMA 3R | UNCLASSIFIED | Unclassified / No parsed specification |  | Panelboard - 240/120V, 100A, 1-Phase, NEMA 3R |  | EACH | 6800 | - 2021D001 | 347113 - Pipe Bollards | 012200 - PCC Spall Panel Repair | 260500 - New Electrical Panels
Panelboard - 480Y/277V, 100A, 3-Phase, NEMA 3R | UNCLASSIFIED - Panelboard - 480Y/277V, 100A, 3-Phase, NEMA 3R | UNCLASSIFIED | Unclassified / No parsed specification |  | Panelboard - 480Y/277V, 100A, 3-Phase, NEMA 3R |  | EACH | 7826.6667 | - 2021D001 | 347113 - Pipe Bollards | 012200 - Delineators | 012200 - PCC Spall Panel Repair
Pavement Marking | UNCLASSIFIED - Pavement Marking | UNCLASSIFIED | Unclassified / No parsed specification |  | Pavement Marking |  | LS | 4063.1667 | - 2015D006 | P-620 - Pavement Marking | P-620 - Pavement Markings | P-620 - Phasing Pavement Marking
Pavement Marking | UNCLASSIFIED - Pavement Marking | UNCLASSIFIED | Unclassified / No parsed specification |  | Pavement Marking |  | SF | 4.7 | - 2021D001 - 2020D009 | P-620 - Pavement Marking | P-620 - Pavement Markings | P-620 - Phasing Pavement Marking
Pavement Marking, Painted | UNCLASSIFIED - Pavement Marking, Painted | UNCLASSIFIED | Unclassified / No parsed specification |  | Pavement Marking, Painted |  | SF | 1.088 | - 2016D18 | P-620 - Pavement Marking | P-620 - Pavement Markings | P-620 - Phasing Pavement Marking
Pavement Marking, Temporary | UNCLASSIFIED - Pavement Marking, Temporary | UNCLASSIFIED | Unclassified / No parsed specification |  | Pavement Marking, Temporary |  | SF | 0.962 | - 2016D18 | P-620 - Temporary Pavement Marking | P-620 - Temporary Pavement Markings | P-620 - Temporary Marking
Pavement Marking, Thermoplastic | UNCLASSIFIED - Pavement Marking, Thermoplastic | UNCLASSIFIED | Unclassified / No parsed specification |  | Pavement Marking, Thermoplastic |  | SF | 6.974 | - 2016D18 | P-620 - Permanent Pavement Marking | P-620 - Phasing Pavement Marking | P-620 - Temporary Pavement Marking
Pavement Markings | UNCLASSIFIED - Pavement Markings | UNCLASSIFIED | Unclassified / No parsed specification |  | Pavement Markings |  | LS | 22882.8571 | - 2018D015 - 2023D028 | P-620 - Pavement Markings | P-620 - Pavement Marking | P-620 - Phasing Pavement Marking
Pavement Removal | UNCLASSIFIED - Pavement Removal | UNCLASSIFIED | Unclassified / No parsed specification |  | Pavement Removal |  | CY | 89.6344 | - 2016D015 - 2016D18 - 2020D009 | P-101 - PCC Pavement Removal | P-101 - Asphalt Pavement Removal | P-620 - Temporary Pavement Marking
Pavement Removal | UNCLASSIFIED - Pavement Removal | UNCLASSIFIED | Unclassified / No parsed specification |  | Pavement Removal |  | S.Y. | 36.7167 | - 2021D007 | P-101 - PCC Pavement Removal | P-101 - Asphalt Pavement Removal | P-620 - Temporary Pavement Marking
Pavement Removal and Disposal, 9-Inch Depth | UNCLASSIFIED - Pavement Removal and Disposal | UNCLASSIFIED | Unclassified / No parsed specification |  | Pavement Removal and Disposal | 9-Inch Depth | SY | 35.1714 | - 2023D028 | 012200 - Pavement Removal and Disposal | P-101 - PCC Pavement Removal | 320117 - Asphalt Pavement Removal
Pile Crack Repair | UNCLASSIFIED - Pile Crack Repair | UNCLASSIFIED | Unclassified / No parsed specification |  | Pile Crack Repair |  | LF | 181.6667 | - 2021D025 | 320118 - Crack Repair | P-101 - Joint and Crack Repair | 012200 - PCC Crack Repair
Pile Spall Repair | UNCLASSIFIED - Pile Spall Repair | UNCLASSIFIED | Unclassified / No parsed specification |  | Pile Spall Repair |  | SF | 763.3333 | - 2021D025 | 012200 - PCC Spall Panel Repair | P-620 - Surface Preparation | 354000 - RiprapOutfall
Pipe Zone and Bedding Material | UNCLASSIFIED - Pipe Zone and Bedding Material | UNCLASSIFIED | Unclassified / No parsed specification |  | Pipe Zone and Bedding Material |  | CY | 31.9333 | - 2015D006 | 012200 - Fill Material, Topsoil | P-101 - Removal of Pipe and Other Buried Structures | P-101 - Removal of Pipe and other Buried Structures
Portland Cement Concrete Pavement (9-Inch) | UNCLASSIFIED - Portland Cement Concrete Pavement | UNCLASSIFIED | Unclassified / No parsed specification |  | Portland Cement Concrete Pavement | 9-Inch | SY | 175.375 | - 2015D006 | P-501 - Portland Cement Concrete Pavement | P-501 - Portland Cement Concrete (PCC) Pavement | 012200 - Portland Cement Concrete Pavement
Project Traffic Control | UNCLASSIFIED - Project Traffic Control | UNCLASSIFIED | Unclassified / No parsed specification |  | Project Traffic Control |  | LS | 48900 | - 2020D009 | 012200 - Traffic Control | 012200 - Work Zone Traffic Control | 015713 - Jet Blast Control Material
4-Inch Reduced Pressure Backflow Assembly and Enclosure | UNCLASSIFIED - Reduced Pressure Backflow Assembly and Enclosure | UNCLASSIFIED | Unclassified / No parsed specification |  | Reduced Pressure Backflow Assembly and Enclosure | 4-Inch | LS | 19166.6667 | - 2021D001 | P-403 - Asphalt Mixture Base and Surface Course | P-403 - Asphalt Mixture Surface and Base | P-101 - Pavement Removal
16-Inch Reduced Pressure Detector Assembly and Enclosure | UNCLASSIFIED - Reduced Pressure Detector Assembly and Enclosure | UNCLASSIFIED | Unclassified / No parsed specification |  | Reduced Pressure Detector Assembly and Enclosure | 16-Inch | LS | 115078.3333 | - 2021D001 | 260553 - Diameter Brass Marker | 012200 - Pavement Removal and Disposal | P-403 - Asphalt Mixture Surface and Base
Reinforced Concrete Pad | UNCLASSIFIED - Reinforced Concrete Pad | UNCLASSIFIED | Unclassified / No parsed specification |  | Reinforced Concrete Pad |  | SF | 29.3333 | - 2021D001 | P-501 - Concrete Pavement | P-610 - Concrete | D-752 - ReinforcingSteel
Removal of Existing Lid from Stormwater Treatment Vault | UNCLASSIFIED - Removal of Existing Lid from Stormwater Treatment Vault | UNCLASSIFIED | Unclassified / No parsed specification |  | Removal of Existing Lid from Stormwater Treatment Vault |  | LS | 9000 | - 2016D015 | 024113 - Removal of Existing or Temporary Fence | 312300 - Adjustment of Existing Structures (229 Kip Rated Vaults) | 312300 - Removal of Existing Storm Pipe, Manholes, and Inlets
Removal of Existing Storm Pipe, Manholes, Pumps, Valves, Hangers, Vaults, and Brackets | UNCLASSIFIED - Removal of Existing Storm Pipe, Manholes, Pumps, Valves, Hangers, Vaults, and Brackets | UNCLASSIFIED | Unclassified / No parsed specification |  | Removal of Existing Storm Pipe, Manholes, Pumps, Valves, Hangers, Vaults, and Brackets |  | LS | 31025 | - 2016D015 | 312300 - Removal of Existing Storm Pipe, Manholes, and Inlets | 312300 - Modifications to Existing Pump Station A and Deicing Valve Vault | 024113 - Removal of Existing or Temporary Fence
Remove and Reinstall 12-Inch Ductile Iron Pipe | UNCLASSIFIED - Remove and Reinstall 12-Inch Ductile Iron Pipe | UNCLASSIFIED | Unclassified / No parsed specification |  | Remove and Reinstall 12-Inch Ductile Iron Pipe |  | LF | 150.3333 | - 2020D009 | 334100 - Ductile Iron (Force Main) Pipe | D-701 - Storm Sewer Pipe | D-701 - 14-inch Class50Ductile Iron Pipe Culvert
Remove and Reinstall Catch Basin | UNCLASSIFIED - Remove and Reinstall Catch Basin | UNCLASSIFIED | Unclassified / No parsed specification |  | Remove and Reinstall Catch Basin |  | EACH | 3263.5714 | - 2018D015 | D-751 - Catch Basin | D-751 - Manhole Catch Basin | 012200 - Catch Basins/Inlets
Remove and Reinstall Chain Link Fence | UNCLASSIFIED - Remove and Reinstall Chain Link Fence | UNCLASSIFIED | Unclassified / No parsed specification |  | Remove and Reinstall Chain Link Fence |  | LF | 90 | - 2018D015 | C-102 - Installation and Removal of Silt Fence | P-156 - Installation and Removal of Silt Fence | C-102 - Installationand Removalof Silt Fence
Remove and Replace Compression Seal | UNCLASSIFIED - Remove and Replace Compression Seal | UNCLASSIFIED | Unclassified / No parsed specification |  | Remove and Replace Compression Seal |  | LF | 350 | - 2021D025 | P-604 - Compression Joint Sealant | 262200 - Remove and Replace Existing 9KVA Transformer | P-604 - Compression Joint Seals for Concrete Pavement
Remove and Replace Embedded Anodes | UNCLASSIFIED - Remove and Replace Embedded Anodes | UNCLASSIFIED | Unclassified / No parsed specification |  | Remove and Replace Embedded Anodes |  | EACH | 274 | - 2021D025 | 024113 - Remove Bollard - Embedded | 262400 - Remove and Replace Existing 480V Distribution Panel | 262200 - Remove and Replace Existing 9KVA Transformer
Security Control Monitoring | UNCLASSIFIED - Security Control Monitoring | UNCLASSIFIED | Unclassified / No parsed specification |  | Security Control Monitoring |  | LS | 14625 | - 2016D015 | 012200 - Security Control Monitoring | 012200 - Abandon Existing Monitoring Well | 012200 - Erosion and Sediment Control
Sediment Fence | UNCLASSIFIED - Sediment Fence | UNCLASSIFIED | Unclassified / No parsed specification |  | Sediment Fence |  | LF | 5.0125 | - 2016D015 | 015713 - Sediment Fence | P-156 - Silt Fence | 354000 - StreambedSediment
Septic Tank and Drain Field Removal | UNCLASSIFIED - Septic Tank and Drain Field Removal | UNCLASSIFIED | Unclassified / No parsed specification |  | Septic Tank and Drain Field Removal |  | LS | 22165.3333 | - 2021D007 | 024113 - Building Slab and Foundation Removal | 012200 - Contaminated Soil Removal and Haul | P-620 - Surface Prep - Marking Removal
72-Inch Sewer Pipe | UNCLASSIFIED - Sewer Pipe | UNCLASSIFIED | Unclassified / No parsed specification |  | Sewer Pipe | 72-Inch | LF | 487.6667 | - 2015D006 | D-701 - Storm Sewer Pipe | D-701 - STS Pipe | D-701 - RCP Pipe
Shoring | UNCLASSIFIED - Shoring | UNCLASSIFIED | Unclassified / No parsed specification |  | Shoring |  | LS | 84108.3333 | - 2015D006 | T-905 - Topsoiling | P-620 - Marking | T-901 - Seeding
Sidewalk | UNCLASSIFIED - Sidewalk | UNCLASSIFIED | Unclassified / No parsed specification |  | Sidewalk |  | SF | 8.625 | - 2015D006 | 012200 - Dewatering | P-626 - Slurry Seal | P-605 - Joint Sealant
Sign UL-1 Section 344302) | UNCLASSIFIED - Sign UL-1 Section 344302) | UNCLASSIFIED | Unclassified / No parsed specification |  | Sign UL-1 Section 344302) |  | LS | 3539.6667 | - 2021D017 | 344302 - Sign UL-2 | 344302 - Sign CE-10 | 344302 - Sign EA-15
Signage | UNCLASSIFIED - Signage | UNCLASSIFIED | Unclassified / No parsed specification |  | Signage |  | LS | 21432.3077 | - 2021D001 - 2020D009 - 2023D028 | 344302 - SignA | 344302 - Sign EA-15 | 344302 - Sign A1-1
Signal Modification | UNCLASSIFIED - Signal Modification | UNCLASSIFIED | Unclassified / No parsed specification |  | Signal Modification |  | LS | 149823.2857 | - 2023D028 | 012200 - General Demolition | C-105 - Mobilization | P-152 - Unsuitable Excavation
Site Demolition | UNCLASSIFIED - Site Demolition | UNCLASSIFIED | Unclassified / No parsed specification |  | Site Demolition |  | LS | 10111.8537 | - 2015D006 - 2018D015 | 012200 - General Demolition | 012200 - Site Preparation | 024113 - Building Demolition
Site Preparation | UNCLASSIFIED - Site Preparation | UNCLASSIFIED | Unclassified / No parsed specification |  | Site Preparation |  | LS | 11671.4286 | - 2023D028 | 012200 - Site Preparation | P-620 - Surface Preparation | P-209 - SeparationGeotextile
Soffit and Vertical Crack Repair | UNCLASSIFIED - Soffit and Vertical Crack Repair | UNCLASSIFIED | Unclassified / No parsed specification |  | Soffit and Vertical Crack Repair |  | LF | 115 | - 2021D025 | P-101 - Joint and Crack Repair | 012200 - PCC Spall Panel Repair | 320118 - Crack Repair
Soffit and Vertical Face Delamination and Spall Repair | UNCLASSIFIED - Soffit and Vertical Face Delamination and Spall Repair | UNCLASSIFIED | Unclassified / No parsed specification |  | Soffit and Vertical Face Delamination and Spall Repair |  | SF | 546.6667 | - 2021D025 | 012200 - PCC Spall Panel Repair | C-102 - Installation and Removal of Silt Fence | P-156 - Installation and Removal of Silt Fence
Soffit and Vertical Face Delamination and Spall Repair with Anodes | UNCLASSIFIED - Soffit and Vertical Face Delamination and Spall Repair with Anodes | UNCLASSIFIED | Unclassified / No parsed specification |  | Soffit and Vertical Face Delamination and Spall Repair with Anodes |  | SF | 653.3333 | - 2021D025 | C-102 - Installation and Removal of Silt Fence | P-156 - Installation and Removal of Silt Fence | 012200 - PCC Spall Panel Repair
Stabilized Construction Entrance | UNCLASSIFIED - Stabilized Construction Entrance | UNCLASSIFIED | Unclassified / No parsed specification |  | Stabilized Construction Entrance |  | EACH | 3237.5 | - 2016D015 | 015713 - ConstructionEntrance | 015713 - Construction Access | 012200 - Construction Survey
Standard 8-Inch Concrete Curb | UNCLASSIFIED - Standard 8-Inch Concrete Curb | UNCLASSIFIED | Unclassified / No parsed specification |  | Standard 8-Inch Concrete Curb |  | LF | 55.6667 | - 2020D009 | 321613 - Cast-in-Place Concrete Curb | P-306 - Lean Concrete Base Course | 321613 - Concrete Utility Hub Pavement
Storm Culvert | UNCLASSIFIED - Storm Culvert | UNCLASSIFIED | Unclassified / No parsed specification |  | Storm Culvert |  | LF | 291.2857 | - 2023D028 | D-701 - Culvert | 012200 - Escort | D-701 - Storm Sewer Pipe
24-Inch Storm Sewer (Force Main) Pipe | UNCLASSIFIED - Storm Sewer (Force Main) Pipe | UNCLASSIFIED | Unclassified / No parsed specification |  | Storm Sewer (Force Main) Pipe | 24-Inch | LF | 622.5 | - 2016D015 | D-701 - Storm Sewer Pipe | D-705 - Perforated Storm Sewer Pipe | 334100 - Ductile Iron (Force Main) Pipe
12-Inch Storm Sewer Pipe | UNCLASSIFIED - Storm Sewer Pipe | UNCLASSIFIED | Unclassified / No parsed specification |  | Storm Sewer Pipe | 12-Inch | LF | 152.75 | - 2016D015 | D-701 - Storm Sewer Pipe | D-705 - Perforated Storm Sewer Pipe | D-701 - STS Pipe
15-Inch Storm Sewer Pipe | UNCLASSIFIED - Storm Sewer Pipe | UNCLASSIFIED | Unclassified / No parsed specification |  | Storm Sewer Pipe | 15-Inch | LF | 226.875 | - 2016D015 | D-701 - Storm Sewer Pipe | D-705 - Perforated Storm Sewer Pipe | D-701 - STS Pipe
21-Inch Storm Sewer Pipe | UNCLASSIFIED - Storm Sewer Pipe | UNCLASSIFIED | Unclassified / No parsed specification |  | Storm Sewer Pipe | 21-Inch | LF | 211.25 | - 2016D015 | D-701 - Storm Sewer Pipe | D-705 - Perforated Storm Sewer Pipe | D-701 - STS Pipe
24-Inch Storm Sewer Pipe | UNCLASSIFIED - Storm Sewer Pipe | UNCLASSIFIED | Unclassified / No parsed specification |  | Storm Sewer Pipe | 24-Inch | LF | 222.875 | - 2016D015 | D-701 - Storm Sewer Pipe | D-705 - Perforated Storm Sewer Pipe | D-701 - STS Pipe
21-Inch Storm Sewer Pipe (RCP) | UNCLASSIFIED - Storm Sewer Pipe (RCP) | UNCLASSIFIED | Unclassified / No parsed specification |  | Storm Sewer Pipe (RCP) | 21-Inch | LF | 147.75 | - 2016D015 | D-701 - Storm Sewer Pipe | D-705 - Perforated Storm Sewer Pipe | D-701 - RCP Pipe
Stormwater Flow Through Pollution Reduction Facility | UNCLASSIFIED - Stormwater Flow Through Pollution Reduction Facility | UNCLASSIFIED | Unclassified / No parsed specification |  | Stormwater Flow Through Pollution Reduction Facility |  | LS | 3708.3333 | - 2015D006 | 260500 - Temporary Threshold Set Upand Circuit Connection | 334213 - Stormwater Pump Station, Electrical Equipment Installation | 260500 - Temporary Circuit Connection
Stormwater Pump Station | UNCLASSIFIED - Stormwater Pump Station | UNCLASSIFIED | Unclassified / No parsed specification |  | Stormwater Pump Station |  | LS | 272329.75 | - 2016D015 | 334213 - Pump Station | P-152 - Subgrade Stabilzation | 334213 - Stormwater Pump Station, Electrical Equipment Installation
Stormwater Treatment Vault Cover | UNCLASSIFIED - Stormwater Treatment Vault Cover | UNCLASSIFIED | Unclassified / No parsed specification |  | Stormwater Treatment Vault Cover |  | SF | 13.5 | - 2016D015 | 334213 - Stormwater Valve Vault | P-608 - Asphalt Surface Treatment | 012200 - Asphalt Concrete Pavement
Stormwater Treatment Vaults | UNCLASSIFIED - Stormwater Treatment Vaults | UNCLASSIFIED | Unclassified / No parsed specification |  | Stormwater Treatment Vaults |  | EACH | 359250 | - 2016D015 | 334213 - Stormwater Valve Vault | P-608 - Asphalt Surface Treatment | 012200 - SettlementPlates
Subdrains | UNCLASSIFIED - Subdrains | UNCLASSIFIED | Unclassified / No parsed specification |  | Subdrains |  | LF | 44.25 | - 2015D006 | D-705 - InchPipeUnderdrains | 347115 - Guard Rail | D-751 - Trench Drain
Subgrade Preparation | UNCLASSIFIED - Subgrade Preparation | UNCLASSIFIED | Unclassified / No parsed specification |  | Subgrade Preparation |  | SY | 18.3571 | - 2023D028 | P-620 - Surface Preparation | P-152 - Subgrade Stabilzation | 012200 - Site Preparation
Surfacings Removal | UNCLASSIFIED - Surfacings Removal | UNCLASSIFIED | Unclassified / No parsed specification |  | Surfacings Removal |  | SY | 17.1667 | - 2021D001 | P-620 - Surface Prep - Marking Removal | P-620 - Surface Preparation - Marking Removal | P-620 - Surface Preparation
Sweeper | UNCLASSIFIED - Sweeper | UNCLASSIFIED | Unclassified / No parsed specification |  | Sweeper |  | LS | 63096.8154 | - 2021D001 - 2016D015 - 2016D18 | 012200 - Sweeper | 012200 - SettlementPlates | 012200 - Temporary Sewage Bypassing
Sweeper Section (012200) | UNCLASSIFIED - Sweeper Section | UNCLASSIFIED | Unclassified / No parsed specification |  | Sweeper Section | 012200 | LS | 20166.6667 | - 2023D003 | 012200 - Sweeper | 012200 - General Demolition | 012200 - Construction Survey
Tack Coat | UNCLASSIFIED - Tack Coat | UNCLASSIFIED | Unclassified / No parsed specification |  | Tack Coat |  | TON | 227.3214 | - 2023D028 | P-603 - Bituminous Tack Coat | 012200 - Traffic Control | P-603 - Emulsified Asphalt Tack Coat
Temporary Erosion and Sediment Control | UNCLASSIFIED - Temporary Erosion and Sediment Control | UNCLASSIFIED | Unclassified / No parsed specification |  | Temporary Erosion and Sediment Control |  | LS | 127283.1114 | - 2020D008 | 012200 - Temporary Erosion and Sediment Control Measures | 012200 - Erosion and Sediment Control | P-620 - Temporary Pavement Marking
Temporary Erosion, Sediment, and Pollution Control | UNCLASSIFIED - Temporary Erosion, Sediment, and Pollution Control | UNCLASSIFIED | Unclassified / No parsed specification |  | Temporary Erosion, Sediment, and Pollution Control |  | LS | 25047.0938 | - 2021D001 - 2015D006 - 2018D015 | 012200 - Temporary Erosion and Sediment Control Measures | 012200 - Erosion and Sediment Control | P-620 - Temporary Pavement Markings
Temporary Traffic Control | UNCLASSIFIED - Temporary Traffic Control | UNCLASSIFIED | Unclassified / No parsed specification |  | Temporary Traffic Control |  | LS | 74814.2857 | - 2018D015 | 012200 - Traffic Control | 012200 - Work Zone Traffic Control | 012200 - Work Zoneand Traffic Control
Traffic Control | UNCLASSIFIED - Traffic Control | UNCLASSIFIED | Unclassified / No parsed specification |  | Traffic Control |  | LS | 77800 | - 2021D001 - 2023D028 | 012200 - Traffic Control | 012200 - Work Zone Traffic Control | 012200 - Work Zoneand Traffic Control
Tree and Plant Protection | UNCLASSIFIED - Tree and Plant Protection | UNCLASSIFIED | Unclassified / No parsed specification |  | Tree and Plant Protection |  | LS | 5666.6667 | - 2021D001 | 015713 - Trench Drain Protection | 015713 - Trench Protection | C-102 - Inlet Protection
Trench Excavation | UNCLASSIFIED - Trench Excavation | UNCLASSIFIED | Unclassified / No parsed specification |  | Trench Excavation |  | CY | 41 | - 2021D001 | 015713 - Trench Protection | 012200 - Trench Stabilization | P-152 - Unsuitable Excavation
Trench Excavation and General Native Backfill | UNCLASSIFIED - Trench Excavation and General Native Backfill | UNCLASSIFIED | Unclassified / No parsed specification |  | Trench Excavation and General Native Backfill |  | LF | 166.1667 | - 2015D006 | 344300 - Install PF Base Can, PF Extension, PF Flange Ring and PF Cover Plate | 026100 - Contaminated Material Excavation and Disposal - Wasco Landfill | 012200 - Unsuitable Excavation and Disposal
Trench Excavation and Select Backfill | UNCLASSIFIED - Trench Excavation and Select Backfill | UNCLASSIFIED | Unclassified / No parsed specification |  | Trench Excavation and Select Backfill |  | LF | 625.0833 | - 2015D006 | 012200 - Unsuitable Excavation and Disposal | D-751 - Trench Drain | 015713 - Trench Protection
Trench Excavation and Select Native Backfill | UNCLASSIFIED - Trench Excavation and Select Native Backfill | UNCLASSIFIED | Unclassified / No parsed specification |  | Trench Excavation and Select Native Backfill |  | LF | 196.4167 | - 2015D006 | 012200 - Unsuitable Excavation and Disposal | 026100 - Contaminated Material Excavation and Disposal | 026100 - Contaminated Material Excavation and Disposal - Wasco Landfill
Trench Stabilization | UNCLASSIFIED - Trench Stabilization | UNCLASSIFIED | Unclassified / No parsed specification |  | Trench Stabilization |  | CY | 327.3692 | - 2021D001 - 2015D006 - 2016D015 | 012200 - Trench Stabilization | P-152 - Subgrade Stabilzation | P-152 - MechanicalStabilization
Trenchless Installation | UNCLASSIFIED - Trenchless Installation | UNCLASSIFIED | Unclassified / No parsed specification |  | Trenchless Installation |  | LF | 145.6667 | - 2021D001 | 012200 - Trench Stabilization | 015713 - Trench Drain Protection | C-102 - Installationand Removalof Silt Fence
Trestle Cross-Brace Rehabilitation | UNCLASSIFIED - Trestle Cross - Brace Rehabilitation | UNCLASSIFIED | Unclassified / No parsed specification |  | Trestle Cross - Brace Rehabilitation |  | LS | 7833.3333 | - 2021D025 | 012200 - Trench Stabilization | 012200 - B6 Valve Vault (SSVLT 1202) Mechanical Rehabilitation | 012200 - D9 Valve Vault (STSVLT 863) Mechanical Rehabilitation
Two 6-Inch Conduits by Directional Drilling Method | UNCLASSIFIED - Two 6-Inch Conduits by Directional Drilling Method | UNCLASSIFIED | Unclassified / No parsed specification |  | Two 6-Inch Conduits by Directional Drilling Method |  | LF | 160.3171 | - 2020D008 | 260500 - Electrical Feeds to Panels (Existing 3.5" Conduit) | P-605 - Concrete to Concrete Joint Seal | 344301 - Adjust Existing Base Can to New Finish Elevation
Unclassified Excavation (P-152) | UNCLASSIFIED - Unclassified Excavation (P-152) | UNCLASSIFIED | Unclassified / No parsed specification |  | Unclassified Excavation (P-152) |  | CY | 21.6429 | - 2015D147 | P-152 - Unclassified Excavation | D-752 - Unclassified Excavationfor Structures | P-152 - Unsuitable Excavation
Unsuitable Excavation and Disposal | UNCLASSIFIED - Unsuitable Excavation and Disposal | UNCLASSIFIED | Unclassified / No parsed specification |  | Unsuitable Excavation and Disposal |  | CY | 67.7188 | - 2016D015 - 2016D18 - 2020D009 | 012200 - Unsuitable Excavation and Disposal | P-152 - Unsuitable Excavation | 026100 - Contaminated Material Excavationand Disposal
Utility Adjustments to Grade | UNCLASSIFIED - Utility Adjustments to Grade | UNCLASSIFIED | Unclassified / No parsed specification |  | Utility Adjustments to Grade |  | EACH | 720 | - 2016D18 | 312300 - Existing Electrical Vault Adjustment to Grade | 312300 - Existing Catch Basin Adjustment to Grade | 312300 - Existing Manhole/Inlet Adjustment to Grade
Utility Removal, Relocation, and Backfill | UNCLASSIFIED - Utility Removal, Relocation, and Backfill | UNCLASSIFIED | Unclassified / No parsed specification |  | Utility Removal, Relocation, and Backfill |  | LS | 55687.3333 | - 2021D007 | 024113 - Building Slab and Foundation Removal | C-102 - Installation and Removal of Silt Fence | P-156 - Installation and Removal of Silt Fence
Valley Gutter | UNCLASSIFIED - Valley Gutter | UNCLASSIFIED | Unclassified / No parsed specification |  | Valley Gutter |  | SF | 70.5571 | - 2023D028 | 331116 - Gate Valve | 334213 - Stormwater Valve Vault | 015713 - Wattles
Vault (Comm) - 444-LA | UNCLASSIFIED - Vault (Comm) | UNCLASSIFIED | Unclassified / No parsed specification |  | Vault (Comm) | 444-LA | EACH | 8420.065 | - 2021D001 | 334213 - Stormwater Valve Vault | 347115 - Bollard - Bolt Down | 344302 - SignA
Vault (Comm) - 444-LA (Traffic Rated) | UNCLASSIFIED - Vault (Comm) - 444-LA (Traffic Rated) | UNCLASSIFIED | Unclassified / No parsed specification |  | Vault (Comm) - 444-LA (Traffic Rated) |  | EACH | 9561.9833 | - 2021D001 | 334213 - Stormwater Valve Vault | 012200 - Traffic Control | 331116 - Gate Valve
Vault (Power) - 575-PCORP | UNCLASSIFIED - Vault (Power) | UNCLASSIFIED | Unclassified / No parsed specification |  | Vault (Power) | 575-PCORP | EACH | 14645.065 | - 2021D001 | 334213 - Stormwater Valve Vault | P-501 - Concrete Pavement | P-605 - Joint Sealant
Vault (Power) - 575-TRANS-PCORP | UNCLASSIFIED - Vault (Power) - 575-TRANS - PCORP | UNCLASSIFIED | Unclassified / No parsed specification |  | Vault (Power) - 575-TRANS - PCORP |  | EACH | 14547.7317 | - 2021D001 | 334213 - Stormwater Valve Vault | 015713 - Trench Protection | 015713 - Inlet Protection
Vault (Power) - 712-SWITCH-PCORP | UNCLASSIFIED - Vault (Power) - 712-SWITCH - PCORP | UNCLASSIFIED | Unclassified / No parsed specification |  | Vault (Power) - 712-SWITCH - PCORP |  | EACH | 24627.315 | - 2021D001 | 334213 - Stormwater Valve Vault | C-102 - Inlet Protection | 015713 - Inlet Protection
Vault (Power) - 776-TRANS-PCORP | UNCLASSIFIED - Vault (Power) - 776-TRANS - PCORP | UNCLASSIFIED | Unclassified / No parsed specification |  | Vault (Power) - 776-TRANS - PCORP |  | EACH | 18527.8983 | - 2021D001 | 334213 - Stormwater Valve Vault | P-610 - Structural Portland Cement Concrete | 015713 - Trench Protection
Vault (Power) - 776-TRANS-PCORP (Traffic Rated) | UNCLASSIFIED - Vault (Power) - 776-TRANS - PCORP (Traffic Rated) | UNCLASSIFIED | Unclassified / No parsed specification |  | Vault (Power) - 776-TRANS - PCORP (Traffic Rated) |  | EACH | 19155.99 | - 2021D001 | 312300 - Adjustment of Existing Structures (229 Kip Rated Vaults) | 012200 - Work Zoneand Traffic Control | D-705 - Perforated Pipe Underdrains
Vehicle Detection Loops | UNCLASSIFIED - Vehicle Detection Loops | UNCLASSIFIED | Unclassified / No parsed specification |  | Vehicle Detection Loops |  | LS | 18580 | - 2016D18 | C-102 - Inlet Protection | P-152 - Unsuitable Excavation | 015713 - Inlet Protection
2-Inch Water Meter | UNCLASSIFIED - Water Meter | UNCLASSIFIED | Unclassified / No parsed specification |  | Water Meter | 2-Inch | EACH | 5766.6667 | - 2021D001 | 331116 - Fire Water Line | D-701 - Storm Sewer Pipe | P-620 - Temporary Marking
2-Inch Water Pipe | UNCLASSIFIED - Water Pipe | UNCLASSIFIED | Unclassified / No parsed specification |  | Water Pipe | 2-Inch | LF | 53.4286 | - 2018D015 | D-701 - RCP Pipe | D-701 - Storm Sewer Pipe | D-701 - STS Pipe
4-Inch Water Pipe | UNCLASSIFIED - Water Pipe | UNCLASSIFIED | Unclassified / No parsed specification |  | Water Pipe | 4-Inch | LF | 65.5714 | - 2018D015 | D-701 - STS Pipe | D-701 - RCP Pipe | 331116 - Fire Water Line
6-Inch Water Pipe | UNCLASSIFIED - Water Pipe | UNCLASSIFIED | Unclassified / No parsed specification |  | Water Pipe | 6-Inch | LF | 70.3571 | - 2018D015 | 331116 - Fire Water Line | D-701 - STS Pipe | D-701 - RCP Pipe
Water Well Decommission | UNCLASSIFIED - Water Well Decommission | UNCLASSIFIED | Unclassified / No parsed specification |  | Water Well Decommission |  | LS | 18622.6667 | - 2021D007 | 012200 - General Demolition | 012200 - Dewatering | 026100 - Contaminated Material Excavation and Disposal
Work Zone Traffic Control | UNCLASSIFIED - Work Zone Traffic Control | UNCLASSIFIED | Unclassified / No parsed specification |  | Work Zone Traffic Control |  | LS | 122388.925 | - 2015D006 - 2016D18 - 2021D007 | 012200 - Work Zone Traffic Control | 012200 - Work Zoneand Traffic Control | 012200 - Work Zone and Traffic Control
XHHW Conductor - #10 AWG (Power) | UNCLASSIFIED - XHHW Conductor - #10 AWG (Power) | UNCLASSIFIED | Unclassified / No parsed specification |  | XHHW Conductor - #10 AWG (Power) |  | LF | 2.7901 | - 2021D001 | L-108 - No. 2/0 AWG | L-108 - No. 4 GND Conductor | L-108 - No. 6 AWG Solid Wire for Counterpoise
XHHW Conductor - #12 AWG (Power) | UNCLASSIFIED - XHHW Conductor - #12 AWG (Power) | UNCLASSIFIED | Unclassified / No parsed specification |  | XHHW Conductor - #12 AWG (Power) |  | LF | 2.3211 | - 2021D001 | L-108 - No. 2/0 AWG | L-108 - No. 4 GND Conductor | L-108 - No. 6 AWG Solid Wire for Counterpoise
XHHW Conductor - #3 AWG (Power) | UNCLASSIFIED - XHHW Conductor - #3 AWG (Power) | UNCLASSIFIED | Unclassified / No parsed specification |  | XHHW Conductor - #3 AWG (Power) |  | LF | 4.0457 | - 2021D001 | L-108 - No. 2/0 AWG | L-108 - No. 4 GND Conductor | L-108 - No. 6 AWG Solid Wire for Counterpoise
XHHW Conductor - #6 AWG (Power) | UNCLASSIFIED - XHHW Conductor - #6 AWG (Power) | UNCLASSIFIED | Unclassified / No parsed specification |  | XHHW Conductor - #6 AWG (Power) |  | LF | 3.3986 | - 2021D001 | L-108 - No. 2/0 AWG | L-108 - No. 4 GND Conductor | L-108 - No. 6 AWG Solid Wire for Counterpoise
XHHW Conductor - #8 AWG (Power) | UNCLASSIFIED - XHHW Conductor - #8 AWG (Power) | UNCLASSIFIED | Unclassified / No parsed specification |  | XHHW Conductor - #8 AWG (Power) |  | LF | 3.0427 | - 2021D001 | L-108 - No. 2/0 AWG | L-108 - No. 4 GND Conductor | L-108 - No. 6 AWG Solid Wire for Counterpoise